## Mass balance calculations
Summary of run information: pressure, temperature and duration of the experiments, and phase proportions in the run products
All the experiments are direct partial melting experiments of bulk compositions MBK and MBK+, except MBK+13, MBK+14, and Cryspho 2: MBK+13 and MBK+14 are
reversal experiments (of run MBK+6); Cryspho2 is a crystallisation experiment of phonolite gel +6 at high pressure. Three series of partial melting experiments
are summarized: in series I and III, the starting material is the fertile mantle composition MBK and the pressure is equal to respectively 1.3 and 1 GPa; in series IV,
the starting material is the K2O-enriched mantle composition MBK+ and the pressure is equal to 1.3 GPa. For the four experiments of series I, we used exactly the
same techniques as Laporte et al. (2004). For all the other experiments, we made an extra effort to minimize the amount of adsorbed water: all the pieces of the
piston-cylinder assemblies were fired at high temperature, and then stored at 150°C (see Lambart et al., 2009, for details).
The weight percentages of phases in the run products were calculated using a mass balance program modified from Albarède and Provost (1997). The "quality factor"
Q is a test for global data-uncertainties consistency: it should not be much greater than unity (Albarède and Provost, 1977).
In the cases where TiO2 was not analyzed in olivine and orthopyroxene, either TiO2 was not taken into account in the mass balance calculations or the TiO2 contents
measured in ol and opx at a slightly higher or a slightly lower temperature were used (the percentages obtained by these two techniques are equal within error).
Series I | T (°C) | P (GPa) | t (hours) | % liq | error | % ol | error | % opx | error | %cpx | error | % spl | error | % feldspar | error | Q
MBK4 | 1180 | 1.3 | 124.2 | 0.92 | 0.16 | 58.27 | 2.38 | 20.43 | 3.21 | 18.07 | 1.76 | 2.45 | 0.26 | 0 | 0 | 0.895
MBK3 | 1200 | 1.3 | 137.4 | 1.72 | 0.27 | 59.26 | 2.34 | 20.16 | 3.26 | 16.54 | 1.93 | 2.32 | 0.24 | 0 | 0 | 0.96
MBK2 | 1250 | 1.3 | 120 | 3.53 | 0.47 | 59.2 | 2.32 | 20.49 | 3.39 | 15.16 | 2.1 | 1.63 | 0.27 | 0 | 0 | 0.887
MBK1 | 1270 | 1.3 | 91 | 4.12 | 0.53 | 59.34 | 2.32 | 19.99 | 3.5 | 15.13 | 2.26 | 1.47 | 0.27 | 0 | 0 | 0.868
Series III | T (°C) | P (GPa) | t (hours) | % liq | error | % ol | error | % opx | error | %cpx | error | % spl | error | % feldspar | error | Q
MBK14 | 1190 | 1 | 103.1 | 0.86 | 0.36 | 61.26 | 2.73 | 19.36 | 3.44 | 13.56 | 2.07 | 2.1 | 0.35 | 2.78 | 1.1 | 0.686
MBK19 a | 1200 | 1 | 101.7 | 1.51 | 0.46 | 60.29 | 2.63 | 20.19 | 3.43 | 13.93 | 2.06 | 2.2 | 0.28 | 1.9 | 0.96 | 0.568
MBK16 | 1220 | 1 | 93.1 | 3.03 | 0.78 | 61.42 | 2.68 | 18.52 | 3.67 | 13.78 | 2.25 | 1.69 | 0.3 | 1.56 | 1.15 | 0.585
MBK18 | 1240 | 1 | 100 | 5.42 | 0.66 | 60.27 | 2.44 | 19.51 | 3.54 | 13.09 | 2.15 | 1.77 | 0.27 | 0 | 0 | 0.758
MBK20 | 1260 | 1 | 92.8 | 12.68 | 1.03 | 60.46 | 2.45 | 18.82 | 3.73 | 7.43 | 2.43 | 0.55 | 0.23 | 0 | 0 | 0.34
Dun2 | 1290 | 1 | 71.9 | 16.83 | 1.1 | 61.58 | 2.58 | 16.99 | 4.07 | 4.15 | 2.75 | 0.42 | 0.19 | 0 | 0 | 0.478
MBK21 | 1310 | 1 | 75.7 | 22.83 | 1.26 | 62.24 | 2.48 | 14.68 | 3.12 | 0 | 0 | 0.09 | 0.24 | 0 | 0 | 0.315
Series IV | T (°C) | P (GPa) | t (hours) | % liq | error | % ol | error | % opx | error | %cpx | error | % spl | error | % feldspar | error | Q
MBK+7 b | 1130 | 1.3 | 139.2 | 0 | 0 | 54.84 | 2.24 | 22.67 | 3.71 | 19.85 | 2.2 | 2.6 | 0.38 | 0 | 0 | 1.02
MBK+6 | 1150 | 1.3 | 142.5 | 1.64 | 0.28 | 56.56 | 2.41 | 21.44 | 3.38 | 18.04 | 1.89 | 2.28 | 0.3 | 0 | 0 | 0.885
MBK+5 | 1180 | 1.3 | 99.4 | 2.19 | 0.36 | 55.29 | 2.41 | 22.14 | 3.63 | 18.42 | 2.24 | 2.09 | 0.32 | 0 | 0 | 0.762
MBK+4 | 1200 | 1.3 | 94.1 | 2.56 | 0.39 | 57.42 | 2.4 | 19.74 | 3.52 | 18.08 | 2.14 | 2.28 | 0.31 | 0 | 0 | 0.879
MBK+3 | 1220 | 1.3 | 101.7 | 3.07 | 0.44 | 56.58 | 2.37 | 21.47 | 3.58 | 16.66 | 2.25 | 2.23 | 0.26 | 0 | 0 | 0.919
MBK+2 | 1240 | 1.3 | 94.8 | 3.68 | 0.52 | 57.55 | 2.43 | 20.24 | 3.65 | 16.49 | 2.32 | 2.03 | 0.27 | 0 | 0 | 1.039
MBK+1 | 1250 | 1.3 | 93.8 | 5.04 | 0.64 | 57.08 | 2.56 | 20.79 | 4.11 | 15.33 | 2.6 | 1.78 | 0.33 | 0 | 0 | 1.028
MBK+14 | 1180 | 1.3 | 168.8 | 14.85 | 1.76 | 51.24 | 2.58 | 8.61 | 3.94 | 15.38 | 2.23 | 1.67 | 0.24 | 8.24 | 2.55 | 0.114
MBK+13 | 1200 | 1.3 | 150.2 | 21.66 | 0.56 | 47.26 | 2.04 | 12.86 | 3.78 | 16.71 | 2.56 | 1.44 | 0.28 | traces |  | 0.577
Cryspho | T (°C) | P (GPa) | t (hours) | % liq | error | % ol | error | % opx | error | %cpx | error | % spl | error | % feldspar | error | Q
Cryspho2 | 1150 | 1 | 144 | 93.18 | 0.94 | 0.11 | 0.65 | 0 | 0 | 6.82 | 1.19 | 0 | 0 | 0 | 0 | 0.325
a Olivine analyses in MBK19 being slightly deficient in silica, the composition of ol in MBK14 was used instead in the mass balance calculations.
b For MBK+7, we assumed that liquid was absent and we did not take K2O and MnO into account in the mass balance calculations.

## Phase compositions
Composition tables. Phase compositions in all the experiments are given in the following sheets. All the analyses are normalised to a sum of 100 wt %. The analytical total
before normalisation is given in the line "Total"; the error on the total is the standard deviation of the n analytical totals.
For each oxide in each phase, the error is either the standard deviation of the n electron microprobe analyses (n is the number of analyses for a given phase)
or the 1-s analytical uncertainty (from the counting statistics of the electron microprobe), whichever is greater.
Mg# and Cr# are the average molar ratios Mg/(Mg+Fe) and Cr/(Cr+Al), respectively; the errors on Mg# and Cr# are the standard deviations of the n microprobe analyses.
Plagioclase. For the interstitial plagioclase in samples MBK15, MBK14, MBK19, and MBK16, it was difficult to obtain uncontaminated electron microprobe analyses because
the large grains are poekilitic.Thus, the few 0.1 wt. % of MgO in the mean compositions of interstitial plagioclase are presumably due to contamination. Plagioclase crystals
found in the microdikes are devoid of inclusions and yield analyses of better quality. They are systematically slightly more sodic and less calcic than the interstitial plagioclase.
Spinel. Most spinel grains are too small to be analysed with the electron microprobe, and even the largest grains yield analyses contaminated by the neighbouring phases,
as shown by SiO2 concentrations of a few wt.%. In most cases, spinel analyses with more than 0.3 wt.% SiO2 were discarded. In MBK21, spinel is present as traces, and we
could only get one analysis with 1.55 wt.% SiO2.

## MBK1
MBK1: Direct partial melting experiments with composition MBK at 1.3 GPa-1270°C
Nice dykes, 10-15 microns thick (specially the dyke in the graphite cap)
Very small difference in composition between top and bottom dykes
| Glass MBK 1 (top) |  | Glass MBK 1 (bottom) |  | Ol MBK1 |  | Opx MBK1 |  | Sp MBK1 |  | Cpx MBK1
| 5 mm |  | 5 mm
| mean | error | mean | error | mean | error | mean | error | mean | error | mean | error
| n = 6 |  | n = 4 |  | n = 7 |  | n = 8 |  | n = 3 |  | n = 8
Na2O* | 4.7393 | 0.17816 | 4.4976 | 0.094179 |  |  |  |  | 0.022939 | 0.017984 | 0.8339 | 0.038916
MgO* | 8.7528 | 0.21891 | 9.0552 | 0.22647 | 48.2616 | 0.24269 | 30.6686 | 0.19542 | 21.2177 | 0.147 | 18.6022 | 0.36463
K2O* | 1.149 | 0.028871 | 1.0396 | 0.087276
CaO* | 8.9689 | 0.32476 | 9.0931 | 0.32926 | 0.25142 | 0.024125 | 1.9629 | 0.11745 | 0.0921 | 0.019375 | 16.3481 | 0.61609
TiO2* | 1.0224 | 0.10425 | 0.92845 | 0.094674 |  |  | 0.18399 | 0.032993 | 0.17114 | 0.032606 | 0.34693 | 0.037766
FeO* | 5.901 | 0.25646 | 6.1111 | 0.26559 | 10.1548 | 0.13996 | 6.3293 | 0.11215 | 9.3412 | 0.19917 | 4.1951 | 0.19937
MnO* | 0.11808 | 0.10627 | 0.10368 | 0.093312 | 0.15761 | 0.03115 | 0.12792 | 0.032576 | 0.083309 | 0.030431 | 0.12408 | 0.037786
Cr2O3* | 0.036126 | 0.042571 | 0.075928 | 0.068335 | 0.078154 | 0.032815 | 0.67294 | 0.085309 | 11.6834 | 1.1069 | 0.90786 | 0.055416
SiO2* | 50.6508 | 0.27149 | 50.908 | 0.30642 | 41.0186 | 0.24577 | 53.5458 | 0.3315 | 0.26551 | 0.045094 | 51.4564 | 0.2567
Al2O3* | 18.6616 | 0.16254 | 18.1874 | 0.16344 | 0.077842 | 0.019104 | 6.5085 | 0.15184 | 57.1227 | 1.2353 | 7.1854 | 0.23692
Total | 98.505 | 0.60555 | 98.4133 | 0.56359 | 99.8203 | 0.42702 | 99.3512 | 0.34324 | 98.777 | 0.26675 | 99.8351 | 0.50854
mg# | 72.5575 | 0.33996 | 72.5331 | 0.66361 | 89.4423 | 0.093567 | 89.6235 | 0.12705 | 80.1935 | 0.43475 | 88.7745 | 0.31696
cr# | [6 empty] | 6.4742 | 0.67619 | 12.0716 | 1.2378 | 7.8192 | 0.3799
Ol MBK1
with NiO and TiO2
Ol | mean | 1-s*
n = 5
MgO | 48.1869 | 0.085387
CaO | 0.24812 | 0.019325
TiO2 | 0.023718 | 0.021721
FeO | 10.1237 | 0.098099
MnO | 0.15036 | 0.016922
NiO | 0.29695 | 0.027961
Cr2O3 | 0.074686 | 0.01131
SiO2 | 40.8245 | 0.1297
Al2O3 | 0.071076 | 0.0082884
Total anal. | 99.622 | 0.25347
mg# | 89.4567 | 0.091269
cr#
*: standard deviation of the n electron microprobe analyses

## MBK2
MBK2: Direct partial melting experiments with composition MBK at 1.3 GPa-1250°C
Ol has a slightly lower mg# in the top of the sample than in the bottom
| Glass MBK2 (bottom) |  | Ol MBK2 |  | Ol MBK2 | Opx MBK2 |  | Sp MBK2 |  | Cpx MBK2
| 5 mm |  | bottom |  | top | bottom |  | bottom |  | bottom
| mean | error | mean | error |  | mean | error | mean | error | mean | error
| n = 8 |  | n = 5 |  | #1 | n = 7 |  | n = 4 |  | n = 6
Na2O* | 5.1788 | 0.11481 | [5 empty] | 0.017769 | 0.018296 | 0.91692 | 0.052638
MgO* | 8.2263 | 0.20574 | 48.1626 | 0.24248 | 47.884 | 30.7717 | 0.18338 | 21.2754 | 0.21847 | 18.3171 | 0.19305
K2O* | 1.3639 | 0.046883
CaO* | 8.3969 | 0.30405 | 0.22472 | 0.023348 | 0.21649 | 1.9616 | 0.20041 | 0.044836 | 0.020921 | 16.7107 | 0.26158
TiO2* | 0.93108 | 0.094942 | 0.017035 | 0.027892 | n.a. | 0.1575 | 0.032194 | 0.18056 | 0.03289 | 0.34329 | 0.037663
FeO* | 5.5066 | 0.23932 | 10.2331 | 0.14049 | 10.4086 | 6.2713 | 0.15672 | 9.1909 | 0.13336 | 4.033 | 0.095722
MnO* | 0.1173 | 0.10557 | 0.13753 | 0.043833 | 0.18457 | 0.14117 | 0.03091 | 0.10459 | 0.051586 | 0.13145 | 0.036702
Cr2O3* | 0.042572 | 0.038315 | 0.076192 | 0.032754 | 0.078816 | 0.6502 | 0.075356 | 11.0955 | 0.48225 | 0.92725 | 0.074435
SiO2* | 51.4963 | 0.27602 | 41.0823 | 0.24605 | 41.1387 | 53.8242 | 0.42286 | 0.22473 | 0.023084 | 51.4926 | 0.26879
Al2O3* | 18.7402 | 0.16323 | 0.066559 | 0.018976 | 0.088792 | 6.2223 | 0.38618 | 57.8657 | 0.35739 | 7.1277 | 0.17122
Total | 97.4471 | 0.43042 | 99.988 | 0.14255 | 100.234 | 100.0604 | 0.35292 | 98.1552 | 0.62121 | 99.7153 | 0.42068
mg# | 72.6998 | 0.61379 | 89.35 | 0.1352 | 89.131 | 89.7407 | 0.21397 | 80.4921 | 0.21471 | 89.0068 | 0.19062
cr# |  |  | 43.0658 | 3.9594 | 37.3223 | 6.5556 | 0.66374 | 11.3969 | 0.48989 | 8.0197 | 0.49586
Olivine analyses with NiO
Ol MBK2
bottom
| mean | 1-s*
n = 5
MgO | 48.0566 | 0.068748
CaO | 0.22423 | 0.0081102
TiO2 | 0.016993 | 0.017498
FeO | 10.2106 | 0.13502
MnO | 0.13723 | 0.043727
NiO | 0.22003 | 0.031137
Cr2O3 | 0.076024 | 0.017454
SiO2 | 40.9919 | 0.071313
Al2O3 | 0.066412 | 0.0059668
Total anal. | 99.988 | 0.14255
mg# | 89.35 | 0.1352
cr# | 43.0658 | 3.9594
*: standard deviation of the n electron microprobe analyses

## MBK3
MBK3: Direct partial melting experiments with composition MBK at 1.3 GPa-1200°C
| Glass MBK3 (bottom) |  | Ol MBK3 |  | Opx MBK3 |  | Sp MBK3 |  | Cpx MBK3
5 mm
| mean | error | mean | error | mean | error | mean | error | mean | error
| n = 3 |  | n = 4 |  | n = 6 |  | n = 3 |  | n = 7
Na2O* | 7.1603 | 0.24818 |  |  |  |  | 0.010797 | 0.017833 | 1.1975 | 0.082498
MgO* | 5.5401 | 0.13856 | 48.0753 | 0.2423 | 31.0738 | 0.25865 | 21.4168 | 0.14776 | 17.3797 | 0.53702
K2O* | 2.6326 | 0.064155
CaO* | 5.3761 | 0.19467 | 0.18423 | 0.022154 | 1.7011 | 0.29196 | 0.090691 | 0.033846 | 17.2904 | 0.66432
TiO2* | 0.86238 | 0.087937 | 0.021734 | 0.032499 |  |  | 0.18309 | 0.032966 | 0.43464 | 0.040202
FeO* | 3.9666 | 0.17239 | 10.327 | 0.14112 | 6.3168 | 0.11205 | 9.2938 | 0.13408 | 3.7351 | 0.087238
MnO* | 0.070816 | 0.063734 | 0.11346 | 0.030665 | 0.15334 | 0.031079 | 0.10149 | 0.030586 | 0.12735 | 0.030769
Cr2O3* | 0.038411 | 0.035088 | 0.092269 | 0.033251 | 0.44928 | 0.048479 | 9.9711 | 0.29645 | 0.77239 | 0.059997
SiO2* | 54.0262 | 0.48946 | 41.1243 | 0.24624 | 54.8576 | 0.22168 | 0.24953 | 0.055105 | 52.0457 | 0.28244
Al2O3* | 20.3265 | 0.17704 | 0.061653 | 0.028725 | 5.448 | 0.28785 | 58.6828 | 0.25575 | 7.0171 | 0.25661
Total | 96.7067 | 0.67957 | 99.1983 | 0.14064 | 100.773 | 0.20771 | 98.8587 | 0.060352 | 100.8761 | 0.21577
mg# | 71.3467 | 0.16655 | 89.2454 | 0.064871 | 89.763 | 0.057313 | 80.4223 | 0.19632 | 89.2373 | 0.20071
cr# |  |  |  |  | 5.2638 | 0.70267 | 10.2323 | 0.30786 | 6.8736 | 0.42565
Mean Ol compo with NiO
Ol MBK3
| mean | 1-s*
n = 4
MgO | 47.9426 | 0.078351
CaO | 0.18372 | 0.0084084
TiO2 | 0.021675 | 0.032413
FeO | 10.2985 | 0.079503
MnO | 0.11314 | 0.024797
NiO | 0.27594 | 0.021805
Cr2O3 | 0.09202 | 0.032904
SiO2 | 41.0108 | 0.11212
Al2O3 | 0.06148 | 0.028636
Total anal. | 99.1983 | 0.14064
mg# | 89.2454 | 0.064871
cr# | 50.8964 | 18.3492
*: standard deviation of the n electron microprobe analyses

## MBK4
MBK4: Direct partial melting experiments with composition MBK at 1.3 GPa-1180°C
Glass compositions were measured with a 2-mm beam size and were corrected for sodium loss (before normalisation, Na2O is multiplied by 1,04 ; then the analysis is normalised to a total of 100 %).
The correction factor for Na2O is based on systematic measurements of glass compositions at 2 and 5 mm for a set of glasses with Na2O concentrations ranging from 2,9 to 7,5 wt %.
The correction factor is equal to 1,04 for Na2O concentrations of 7-8 wt % and 1.02 for Na2O concentrations of 5 wt %; no correction is required for Na2O concentrations equal to 2-3 wt % .
| Glass MBK4 |  | Olivine MBK4 |  | Opx MBK4 |  | Sp MBK4 |  | Cpx MBK4
2 mm
| mean | error | mean | error | mean | error | mean | error | mean | error
| n = 6 |  | n = 4 |  | n = 5 |  | n = 3 |  | n = 3
Na2O* | 8.0419 | 0.54936 |  |  |  |  | 0 | 0.017241 | 1.3714 | 0.07172
MgO* | 3.4954 | 0.087419 | 48.5722 | 0.24333 | 31.4438 | 0.18597 | 21.3093 | 0.14735 | 17.291 | 0.63099
K2O* | 4.7457 | 0.11565
CaO* | 3.4148 | 0.12365 | 0.17616 | 0.035486 | 1.4725 | 0.13372 | 0.072234 | 0.02483 | 17 | 0.53935
TiO2* | 0.67374 | 0.068702 |  |  | 0.1288 | 0.034195 | 0.14383 | 0.038649 | 0.47934 | 0.084981
FeO* | 2.7004 | 0.15664 | 10.1702 | 0.14006 | 6.3262 | 0.11213 | 9.6463 | 0.1365 | 3.8474 | 0.088518
MnO* | 0.051094 | 0.067508 | 0.14566 | 0.030967 | 0.14096 | 0.030908 | 0.11041 | 0.030645 | 0.13353 | 0.030827
Cr2O3* | 0.018554 | 0.021071 | 0.043173 | 0.031727 | 0.46899 | 0.052598 | 9.8077 | 0.20259 | 0.71264 | 0.050612
SiO2* | 55.7049 | 0.35378 | 40.8402 | 0.24497 | 54.8383 | 0.36965 | 0.30625 | 0.075286 | 51.8957 | 0.23618
Al2O3* | 21.1535 | 0.18425 | 0.05235 | 0.018815 | 5.1805 | 0.42951 | 58.604 | 0.45413 | 7.269 | 0.61745
Total | 90.0772 | 3.2584 | 100.7575 | 0.14225 | 100.4138 | 0.45496 | 98.7333 | 0.11019 | 100.6047 | 0.23173
mg# | 69.7779 | 1.1793 | 89.4884 | 0.063668 | 89.858 | 0.090192 | 79.7483 | 0.12395 | 88.8954 | 0.34598
cr# |  |  |  |  | 5.7168 | 0.25896 | 10.0945 | 0.25833 | 6.2105 | 0.85245

## MBK+1
MBK+1: Direct partial melting experiments with composition MBK+ at 1.3 GPa-1250°C
Opx : the analyses are homogeneous, except for CaO which ranges from 1,7 up to 2,7.
| Glass MBK+1 (bottom) |  | Ol MBK+1 |  | Opx MBK+1 |  | Sp MBK+1 |  | Cpx MBK+1
5 mm
| mean | error | mean | error | mean | error | mean | error | mean | error
| n = 7 |  | n = 7 |  | n = 8 |  | n = 3 |  | n = 6
Na2O* | 4.7442 | 0.099344 |  | 0 |  |  | 0.013849 | 0.017691 | 0.79242 | 0.03805
MgO* | 8.0112 | 0.20036 | 48.1896 | 0.24254 | 30.7317 | 0.35889 | 21.277 | 0.26526 | 18.5139 | 0.49991
K2O* | 2.1775 | 0.062612 |  | 0
CaO* | 8.1628 | 0.29557 | 0.21681 | 0.026313 | 2.1368 | 0.40903 | 0.056981 | 0.018292 | 16.6012 | 0.68445
TiO2* | 0.89349 | 0.091109 |  | 0.027367 |  | 0.027367 | 0.13454 | 0.031497 | 0.36931 | 0.041995
FeO* | 5.4277 | 0.23589 | 10.3092 | 0.14534 | 6.2287 | 0.12117 | 9.3139 | 0.22251 | 4.1272 | 0.18817
MnO* | 0.08693 | 0.078237 | 0.15289 | 0.036734 | 0.16352 | 0.031259 | 0.10659 | 0.038543 | 0.10606 | 0.030617
Cr2O3* | 0.039766 | 0.03579 | 0.083859 | 0.035718 | 0.61826 | 0.055884 | 11.8948 | 1.7311 | 0.82542 | 0.075359
SiO2* | 51.5139 | 0.27611 | 40.9742 | 0.24557 | 54.015 | 0.21815 | 0.18515 | 0.02252 | 51.7284 | 0.30851
Al2O3* | 18.9425 | 0.16499 | 0.073365 | 0.019054 | 6.1061 | 0.34878 | 57.0172 | 1.6914 | 6.9361 | 0.20481
Total | 97.3317 | 0.5978 | 99.6853 | 0.15887 | 100.1454 | 0.46376 | 98.8377 | 0.29219 | 100.2663 | 0.70049
mg# | 72.4631 | 0.7484 | 89.2847 | 0.1473 | 89.7907 | 0.15258 | 80.2824 | 0.56885 | 88.8868 | 0.30393
cr# |  |  |  |  | 6.3605 | 0.46463 | 12.287 | 1.8804 | 7.3911 | 0.61127

## MBK+2
MBK+2: Direct partial melting experiments with composition MBK+ at 1.3 GPa-1240°C
The best glass analyses come from a nice dike in the lid at the top of the graphite container; for comparison, we made a few glass analyses in a dike at the bottom of the container
The MgO content in the glass is slightly larger at the bottom than at the top of the container (but well within 2-s); the concentrations of the other oxides are similar at the top and at the bottom
| Glass MBK+2 (top) |  | Glass MBK+2 (bottom) |  | Ol MBK+2 |  | Opx MBK+2 |  | Opx in dike | Sp MBK+2 |  | Cpx MBK+2
| 5 mm |  | 5 mm
| mean | error | mean | error | mean | error | mean | error |  | mean | error | mean | error
| n = 7 |  | n = 3 |  | n = 7 |  | n = 6 |  | #1 | n = 3 |  | n = 5
Na2O* | 5.3109 | 0.11121 | 5.3147 | 0.11129 | [5 empty] | 0 | 0.017241 | 0.94384 | 0.046367
MgO* | 6.547 | 0.16374 | 6.8913 | 0.17235 | 48.0311 | 0.2422 | 30.7004 | 0.1831 | 30.7207 | 21.6284 | 0.14857 | 17.7711 | 0.62885
K2O* | 2.9502 | 0.072557 | 2.8522 | 0.069509
CaO* | 6.8883 | 0.24942 | 7.0688 | 0.25596 | 0.2223 | 0.023277 | 1.8952 | 0.16337 | 1.5605 | 0.040302 | 0.019686 | 17.2405 | 0.61995
TiO2* | 0.90814 | 0.092603 | 0.89293 | 0.091053 | [5 empty] | 0.17234 | 0.032642 | 0.3937 | 0.039078
FeO* | 4.7914 | 0.20824 | 4.6829 | 0.20352 | 10.4099 | 0.14168 | 6.4146 | 0.11285 | 6.2612 | 9.2892 | 0.13404 | 3.8951 | 0.13087
MnO* | 0.10666 | 0.095993 | 0.12921 | 0.11629 | 0.1478 | 0.030996 | 0.13094 | 0.030802 | 0.19041 | 0.098853 | 0.030568 | 0.11948 | 0.031043
Cr2O3* | 0.02413 | 0.021717 | 0.053094 | 0.047784 | 0.053543 | 0.032051 | 0.57342 | 0.047003 | 0.50472 | 10.585 | 0.1909 | 0.77272 | 0.063977
SiO2* | 52.7401 | 0.28269 | 52.7173 | 0.30482 | 41.0654 | 0.24598 | 54.1138 | 0.21854 | 53.4988 | 0.13919 | 0.035736 | 51.6947 | 0.25114
Al2O3* | 19.7332 | 0.20193 | 19.3975 | 0.17624 | 0.069892 | 0.022538 | 6.1717 | 0.17886 | 7.2636 | 58.0467 | 0.25605 | 7.1689 | 0.22982
Total | 97.504 | 0.6447 | 97.5217 | 0.35533 | 99.996 | 0.35724 | 100.0458 | 0.25414 | 99.262 | 98.4433 | 0.13058 | 100.355 | 0.43618
mg# | 70.8963 | 1.0221 | 72.4007 | 0.17489 | 89.1595 | 0.14769 | 89.5083 | 0.083882 | 89.7395 | 80.5838 | 0.11651 | 89.0492 | 0.16351
cr# | [6 empty] | 5.8718 | 0.46533 | 4.4538 | 10.8998 | 0.21172 | 6.739 | 0.43438

## MBK+3
MBK+3: Direct partial melting experiments with composition MBK+ at 1.3 GPa-1220°C
| Glass MBK+3 (bottom) |  | Ol MBK+3 |  | Opx MBK+3 |  | Sp MBK+3 |  | Cpx MBK+3
5 mm
| mean | error | mean | error | mean | error | mean | error | mean | error
| n = 6 |  | n = 6 |  | n = 8 |  | n = 3 |  | n = 6
Na2O* | 5.9494 | 0.12458 |  |  |  |  | 0.013623 | 0.017683 | 1.0441 | 0.070397
MgO* | 6.0468 | 0.15123 | 47.9981 | 0.24213 | 31.0571 | 0.18448 | 21.5165 | 0.16035 | 17.7936 | 0.69363
K2O* | 3.436 | 0.1025
CaO* | 6.2248 | 0.2254 | 0.22574 | 0.023377 | 1.8249 | 0.11608 | 0.0368 | 0.033126 | 17.3556 | 0.96697
TiO2* | 0.86627 | 0.088334 |  |  | 0.18027 | 0.032881 | 0.1832 | 0.03297 | 0.37225 | 0.03848
FeO* | 4.2227 | 0.18352 | 10.4477 | 0.14194 | 6.3949 | 0.11269 | 9.2458 | 0.13374 | 3.9438 | 0.16543
MnO* | 0.080111 | 0.0721 | 0.15321 | 0.031077 | 0.136 | 0.030852 | 0.090056 | 0.030498 | 0.13658 | 0.030858
Cr2O3* | 0.03905 | 0.048566 | 0.051765 | 0.031995 | 0.54314 | 0.046198 | 9.8064 | 0.19976 | 0.7265 | 0.070719
SiO2* | 53.1206 | 0.28473 | 41.0587 | 0.24595 | 53.8385 | 0.21747 | 0.2 | 0.064219 | 51.8411 | 0.21095
Al2O3* | 20.0143 | 0.17432 | 0.06482 | 0.018956 | 6.0253 | 0.19976 | 58.9076 | 0.25532 | 6.7865 | 0.16688
Total | 96.2452 | 0.41718 | 100.0497 | 0.32781 | 99.9909 | 0.28534 | 97.7017 | 0.32818 | 100.1097 | 0.38515
mg# | 71.8511 | 0.24146 | 89.1178 | 0.09824 | 89.6446 | 0.18194 | 80.5757 | 0.16819 | 88.9399 | 0.26944
cr# |  |  |  |  | 5.6988 | 0.37121 | 10.0456 | 0.20022 | 6.6952 | 0.54329

## MBK+4
MBK+4: Direct partial melting experiments with composition MBK+ at 1.3 GPa-1200°C
Nice dike at the bottom of the graphite container + dikes at the top; glass analyses at the top and at the bottom are equal
| Glass MBK+4 (bottom) |  | Ol MBK+4 |  | Opx MBK+4 |  | Sp MBK+4 |  | Cpx MBK+4
5 mm
| mean | error | mean | error | mean | error | mean | error | mean | error
| n = 6 |  | n = 7 |  | n = 8 |  | n = 4 |  | n = 5
Na2O* | 6.3502 | 0.29538 |  |  |  |  | 0.0091517 | 0.017539 | 1.0412 | 0.071841
MgO* | 4.8955 | 0.12244 | 48.0845 | 0.24232 | 31.0467 | 0.18512 | 21.036 | 0.14812 | 17.9505 | 0.37346
K2O* | 4.1142 | 0.10026
CaO* | 5.0642 | 0.18338 | 0.19696 | 0.022531 | 1.6623 | 0.05615 | 0.056338 | 0.021081 | 16.7267 | 0.24343
TiO2* | 0.78205 | 0.079746 |  |  |  |  | 0.15604 | 0.03215 | 0.42211 | 0.039861
FeO* | 3.5191 | 0.15294 | 10.4242 | 0.15794 | 6.3889 | 0.11264 | 9.408 | 0.20223 | 3.9978 | 0.10525
MnO* | 0.073 | 0.0657 | 0.13332 | 0.030824 | 0.12936 | 0.033033 | 0.10718 | 0.030624 | 0.13898 | 0.030885
Cr2O3* | 0.019453 | 0.032516 | 0.048519 | 0.036979 | 0.514 | 0.052433 | 10.6266 | 1.4928 | 0.72031 | 0.076625
SiO2* | 54.66 | 0.29298 | 41.0487 | 0.2459 | 54.0674 | 0.2682 | 0.22346 | 0.031309 | 51.9924 | 0.33075
Al2O3* | 20.5223 | 0.17875 | 0.06377 | 0.023711 | 6.1913 | 0.30896 | 58.3773 | 1.6711 | 7.0099 | 0.32914
Total | 96.292 | 0.73863 | 99.665 | 0.32438 | 99.9771 | 0.2204 | 98.4283 | 0.59364 | 100.1578 | 0.42787
mg# | 71.2635 | 0.82924 | 89.157 | 0.15611 | 89.6503 | 0.17846 | 79.9437 | 0.33505 | 88.8941 | 0.11332
cr# |  |  |  |  | 5.2826 | 0.5769 | 10.8951 | 1.6522 | 6.4353 | 0.39764

## MBK+5
MBK+5: Direct partial melting experiments with composition MBK+ at 1.3 GPa-1180°C
Liquid composition : we analysed glass compositions in two dykes, one at the bottom of the graphite container, the other one at the top.
The two mean compositions are perfectly similar and are merged in a single mean compo in the Table below
| Glass MBK+5 / bottom + top |  | Ol MBK+5 |  | Opx MBK+5 |  | Sp MBK+5 |  | Cpx MBK+5
5 mm
| mean | error | mean | error | mean | error | mean | error | mean | error
| n = 9 |  | n = 5 |  | n = 9 |  | n = 4 |  | n = 3
Na2O* | 6.5786 | 0.1712 |  | 0 |  |  | 0.0012754 | 0.017282 | 1.1151 | 0.060723
MgO* | 4.3308 | 0.10831 | 48.5645 | 0.24331 | 31.36 | 0.21482 | 20.9928 | 0.24629 | 17.6629 | 0.87207
K2O* | 4.6806 | 0.1164 |  | 0
CaO* | 4.5429 | 0.1645 | 0.19118 | 0.029241 | 1.5985 | 0.14611 | 0.05601 | 0.034855 | 17.0949 | 0.99102
TiO2* | 0.69865 | 0.071241 | 0.0034504 | 0.027473 | 0.17793 | 0.032811 | 0.16188 | 0.032326 | 0.44537 | 0.091884
FeO* | 3.1643 | 0.14427 | 10.5286 | 0.14248 | 6.4022 | 0.11275 | 9.4994 | 0.18883 | 3.9318 | 0.28995
MnO* | 0.084967 | 0.07647 | 0.14874 | 0.03101 | 0.16267 | 0.031242 | 0.10021 | 0.030577 | 0.094939 | 0.037799
Cr2O3* | 0.0092195 | 0.015559 | 0.040461 | 0.031642 | 0.50419 | 0.046005 | 10.7727 | 1.5736 | 0.63549 | 0.064985
SiO2* | 54.9674 | 0.29463 | 40.4777 | 0.24336 | 53.8137 | 0.25551 | 0.19888 | 0.073066 | 51.5837 | 0.72617
Al2O3* | 20.9425 | 0.18241 | 0.045428 | 0.018736 | 5.9807 | 0.45853 | 58.2169 | 1.5561 | 7.4358 | 0.7237
Total | 95.7743 | 0.62471 | 98.6904 | 0.44907 | 98.8034 | 0.45912 | 97.777 | 0.21882 | 99.117 | 0.61298
mg# | 70.9362 | 0.86152 | 89.1566 | 0.098633 | 89.724 | 0.087621 | 79.7523 | 0.50034 | 88.9067 | 0.23582
cr# |  |  |  |  | 5.3699 | 0.54402 | 11.0525 | 1.7052 | 5.4303 | 0.38666

## MBK+6
MBK+6: Direct partial melting experiments with composition MBK+ at 1.3 GPa-1150°C
Glass compositions were measured with a 2-mm beam size and were corrected for sodium loss (before normalisation, Na2O is multiplied by 1,04 ; then the analysis is normalised to a total of 100 %)
The correction factor for Na2O is based on systematic measurements of glass compositions at 2 and 5 mm for a set of glasses with Na2O concentrations ranging from 2,9 to 7,5 wt %.
The correction factor is equal to 1,04 for Na2O concentrations of 7-8 wt % and 1.02 for Na2O concentrations of 5 wt %; no correction is required for Na2O concentrations equal to 2-3 wt % .
| Glass MBK+6 (bottom) |  | Ol MBK+6 |  | Opx MBK+6 |  | Sp MBK+6 |  | Cpx MBK+6
2 mm
| mean | error | mean | error | mean | error | mean | error | mean | error
| n = 7 |  | n = 7 |  | n = 2 |  | n = 3 |  | n = 7
Na2O* | 7.2663 | 0.40958 |  |  |  |  | 0 | 0.017241 | 1.2726 | 0.12395
MgO* | 2.7206 | 0.072787 | 48.1183 | 0.24239 | 31.4124 | 0.18585 | 21.0081 | 0.16528 | 16.8303 | 0.35893
K2O* | 6.2475 | 0.15225
CaO* | 2.8842 | 0.10444 | 0.1679 | 0.021668 | 1.2826 | 0.12445 | 0.03896 | 0.017731 | 17.7976 | 0.381
TiO2* | 0.59683 | 0.075911 | 0.017433 | 0.027905 | 0.17088 | 0.032598 | 0.16814 | 0.032516 | 0.47441 | 0.10787
FeO* | 2.1034 | 0.10679 | 10.4551 | 0.14199 | 6.4947 | 0.1135 | 9.6463 | 0.14542 | 3.7144 | 0.086999
MnO* | 0.04451 | 0.041598 | 0.13985 | 0.030895 | 0.16486 | 0.031285 | 0.058566 | 0.051858 | 0.12344 | 0.030737
Cr2O3* | 0.01773 | 0.021562 | 0.037775 | 0.040279 | 0.4443 | 0.043513 | 11.1595 | 0.92356 | 0.71654 | 0.089751
SiO2* | 56.8854 | 0.30491 | 41.0001 | 0.24569 | 54.2207 | 0.21897 | 0.21559 | 0.12586 | 51.7285 | 0.58088
Al2O3* | 21.2335 | 0.18494 | 0.063525 | 0.018942 | 5.8096 | 0.20391 | 57.7049 | 1.0227 | 7.3421 | 0.94069
anal. total | 94.5658 | 1.3599 | 99.3841 | 0.41613 | 99.4815 | 0.050205 | 98.3113 | 0.29479 | 99.8363 | 0.23514
mg# | 69.744 | 1.601 | 89.135 | 0.13204 | 89.6066 | 0.06141 | 79.5163 | 0.37254 | 88.9803 | 0.24946
cr# |  |  |  |  | 4.8782 | 0.10214 | 11.4878 | 1.023 | 6.173 | 0.62931
Mean olivine composition, with NiO
Ol MBK+6
| mean | 1-s*
n = 4
MgO | 48.0702 | 0.18158
CaO | 0.1754 | 0.012064
TiO2 | 0.021099 | 0.018083
FeO | 10.3788 | 0.11133
MnO | 0.13252 | 0.015386
NiO | 0.33584 | 0.019007
Cr2O3 | 0.030177 | 0.043738
SiO2 | 40.7895 | 0.13651
Al2O3 | 0.066535 | 0.01702
Total anal. | 99.6132 | 0.42776
mg# | 89.1962 | 0.12097
cr# | 15.9161 | 19.6684
*: standard deviation of the n electron microprobe analyses

## MBK+7
MBK+7: Direct partial melting experiments with composition MBK+ at 1.3 GPa-1130°C
The run product is either subsolidus or with an extremely low melt fraction, not detectable with the SEM.
Attention: huge variability of Al2O3 (from 4,3 to 11,8 wt %) and to a lesser extent of SiO2 in cpx
| Ol MBK+7 |  | Opx MBK+7 |  | Spinel MBK+7 |  | Cpx MBK+7
| mean | error | mean | error | mean | error | mean | error
| n = 3 |  | n = 6 |  | n = 2 |  | n = 8
Na2O* | 0 |  | 0.11699 | 0.027564 | 0.030233 | 0.018218 | 1.2746 | 0.23877
MgO* | 48.4572 | 0.33933 | 32.1049 | 0.35181 | 21.1651 | 0.26802 | 16.7937 | 0.67388
K2O* | 0 |  | 0.0098702 | 0.016976 | 0.0098238 | 0.016975 | 0.027266 | 0.024879
CaO* | 0.18245 | 0.029455 | 1.0147 | 0.1957 | 0.090434 | 0.029164 | 17.6077 | 1.0712
TiO2* | 0.040489 | 0.028615 | 0.13938 | 0.040688 | 0.13273 | 0.031442 | 0.57671 | 0.11116
FeO* | 10.1738 | 0.14009 | 6.3835 | 0.1126 | 9.7232 | 0.13703 | 3.7218 | 0.25778
MnO* | 0.1698 | 0.031387 | 0.15154 | 0.031051 | 0.14701 | 0.030985 | 0.1306 | 0.041843
Cr2O3* | 0.016369 | 0.030886 | 0.35555 | 0.051795 | 10.907 | 0.45401 | 0.49691 | 0.16144
SiO2* | 40.8669 | 0.26273 | 55.0299 | 0.45393 | 0.35389 | 0.054789 | 51.0789 | 1.2358
Al2O3* | 0.092965 | 0.029517 | 4.6937 | 0.43445 | 57.4407 | 0.32114 | 8.292 | 2.2911
Total | 99.1505 | 0.16937 | 100.7197 | 0.48959 | 98.736 | 0.06067 | 100.2824 | 0.39025
mg# | 89.4625 | 0.069584 | 89.9637 | 0.19773 | 79.5076 | 0.37365 | 88.9438 | 0.60813
cr# |  |  | 4.8292 | 0.47249 | 11.2989 | 0.47322 | 4.3892 | 2.7086
With NiO
Ol MBK+7
| mean | 1-s*
n = 3
Na2O* | 0 | 0
MgO* | 48.3168 | 0.33933
K2O* | 0 | 0
CaO* | 0.18192 | 0.029455
TiO2* | 0.040372 | 0.019072
FeO* | 10.1443 | 0.045631
MnO* | 0.16931 | 0.022574
Cr2O3* | 0.016322 | 0.025199
SiO2* | 40.7485 | 0.26273
Al2O3* | 0.092696 | 0.029517
NiO* | 0.28971 | 0.034917
Total | 99.4387 | 0.20461
mg# | 89.4625 | 0.069584
cr#
*: standard deviation of the n electron microprobe analyses

## MBK+13
Reversal experiment made using a homogeneous mixture of phonolitic gel +6 (equivalent to the liquid in run MBK+6) and peridotite MBK+ (= 80.16 wt % MBK+ and 19.84 wt% gel +6) at 1.3 GPa-1200°C
Glass analyses were made in two dikes at the bottom of the graphite container
Rem : only 1 feldspar crystal located into a microdike in the graphite container (the core and the rim of the grain are equal within error).
| Glass MBK+13 |  | Ol MBK+13 |  | Opx MBK+13 |  | Sp MBK+13 |  |  | Cpx MBK+13 |  |  | Feldspar MBK+13
| 5 mm | [10 empty] | brighter core | rim
| mean | error | mean | error | mean | error | mean | error | n = 1 | mean | error | n = 1 | n = 1 | d*
| n = 7 |  | n = 5 |  | n = 8 |  | n = 2 |  | #11 | n = 6 |  | #7 | #37
Na2O* | 7.4642 | 0.17074 |  |  |  |  | 0.035748 | 0.027758 | 0.049738 | 1.5347 | 0.051652 | 1.3935 | 6.3778 | 0.3199
MgO* | 2.4299 | 0.10047 | 48.6563 | 0.2435 | 31.5719 | 0.79821 | 21.4601 | 0.14793 | 20.5033 | 17.3265 | 0.7383 | 16.2438 | 0.05469 | 0.033605
K2O* | 6.187 | 0.15078 | [10 empty] | 2.2552 | 0.074279
CaO* | 2.3209 | 0.10415 | 0.17321 | 0.021827 | 1.4909 | 0.391 | 0.062435 | 0.039853 | 0.10252 | 15.7547 | 1.355 | 18.553 | 6.3639 | 0.096388
TiO2* | 0.53322 | 0.054372 | 0.017242 | 0.027899 | 0.16419 | 0.066338 | 0.17021 | 0.032578 | 0.19997 | 0.59507 | 0.044354 | 0.40139 | 0.12131 | 0.031094
FeO* | 1.9958 | 0.086739 | 10.232 | 0.14048 | 6.2038 | 0.17652 | 9.2009 | 0.19735 | 9.8086 | 3.833 | 0.30031 | 3.8285 | 0.13324 | 0.02889
MnO* | 0.020947 | 0.02653 | 0.15834 | 0.038695 | 0.15166 | 0.037078 | 0.11934 | 0.034842 | 0.10861 | 0.14279 | 0.040675 | 0.089197 | 0 | 0.025997
Cr2O3* | 0.025166 | 0.02265 | 0.05892 | 0.032218 | 0.48481 | 0.11647 | 10.0734 | 1.0352 | 17.1678 | 0.89491 | 0.072343 | 0.76511 | 0.040769 | 0.031652
SiO2* | 57.5345 | 0.42655 | 40.6212 | 0.244 | 54.3784 | 0.62305 | 0.24473 | 0.023367 | 0.31873 | 51.3308 | 0.23965 | 52.4351 | 60.1539 | 0.25934
Al2O3* | 21.4883 | 0.33441 | 0.082779 | 0.01916 | 5.5543 | 1.0159 | 58.6332 | 1.3115 | 51.7408 | 8.5876 | 0.40195 | 6.2904 | 24.4991 | 0.14385
Total | 99.1656 | 0.89896 | 99.7754 | 0.26696 | 100.0973 | 0.46269 | 99.289 | 0.045255 | 98.516 | 100.2777 | 0.54476 | 100.9 | 100.567
mg# | 68.4527 | 0.72619 | 89.4478 | 0.089899 | 90.0687 | 0.28294 | 80.6117 | 0.35948 | 78.8411 | 88.9725 | 0.39983 | 88.3219
cr# |  |  |  |  | 5.4956 | 0.65566 | 10.3397 | 1.1595 | 18.2062 | 6.5415 | 0.56233 | 7.544
* 1-s analytical uncertainty (from the counting statistics of the electron microprobe)
Average compositions with NiO
| Ol MBK+13 |  | Opx MBK+13
| mean | 1-s* | mean | 1-s*
| n = 5 |  | n = 8
MgO | 48.4896 | 0.14689 | 31.5435 | 0.79953
CaO | 0.17262 | 0.014281 | 1.4896 | 0.39066
TiO2 | 0.017184 | 0.012556 | 0.16404 | 0.066279
Cr2O3 | 0.058719 | 0.023627 | 0.48437 | 0.11634
FeO | 10.1969 | 0.10039 | 6.1982 | 0.17624
MnO | 0.15779 | 0.038534 | 0.15152 | 0.037034
NiO | 0.34259 | 0.020309 | 0.090101 | 0.016221
SiO2 | 40.4821 | 0.2388 | 54.3294 | 0.6271
Al2O3 | 0.082495 | 0.011404 | 5.5493 | 1.0145
Total | 100.118 | 0.26719 | 100.1874 | 0.45739
mg# | 89.4478 | 0.089899 | 90.0687 | 0.28294
cr# | 31.6085 | 7.3237 | 5.4956 | 0.65566
*: standard deviation of the n electron microprobe analyses

## MBK+14
Reversal experiment made using a homogeneous mixture of phonolitic gel +6 (equivalent to the liquid in run MBK+6) and peridotite MBK+ (= 80.16 wt % MBK+ and 19.84 wt% gel +6) at 1.3 GPa-1180°C
Glass analyses were made in two dikes at the bottom of the graphite container
Feldspar is present both in the partially molten peridotite and in the dikes: it is more heterogeneous in the dikes than in the peridotite, but the average compositions are similar
| Glass MBK+14 |  | Ol MBK+14 |  | Opx MBK+14 |  | Sp MBK+14 |  | Cpx MBK+14 |  | Interstitial feldspar |  | Felds. Dike
| 5 mm | [9 empty] | 0 mm |  | 2 mm
| mean | error | mean | error | mean | error | mean | error | mean | error | mean | error | mean | error
| n = 6 |  | n = 4 |  | n = 6 |  | n = 2 |  | n = 5 |  | n = 5 |  | n = 2
Na2O* | 7.5031 | 0.20466 |  |  |  |  | 0.026705 | 0.018105 | 1.6237 | 0.059761 | 6.6775 | 0.36351 | 6.5821 | 0.34911
MgO* | 2.1659 | 0.054169 | 48.4771 | 0.24314 | 32.1209 | 0.56433 | 21.3556 | 0.14753 | 17.0963 | 0.54169 | 0.080941 | 0.04364 | 0.022625 | 0.033322
K2O* | 6.778 | 0.16518 | [8 empty] | 3.7899 | 0.090099 | 3.7422 | 0.56803
CaO* | 1.9928 | 0.079958 | 0.18005 | 0.029182 | 1.2459 | 0.24531 | 0.032748 | 0.017536 | 16.1809 | 0.73217 | 4.5484 | 0.086744 | 4.8226 | 0.77314
TiO2* | 0.61476 | 0.062687 | 0.01897 | 0.027952 | 0.13404 | 0.036416 | 0.22012 | 0.057423 | 0.6497 | 0.04567 | 0.098017 | 0.030382 | 0.05786 | 0.02915
FeO* | 1.7915 | 0.082987 | 10.1756 | 0.22332 | 6.3572 | 0.1172 | 9.3783 | 0.2965 | 3.7724 | 0.16696 | 0.32289 | 0.041272 | 0.17162 | 0.029744
MnO* | 0.055716 | 0.050145 | 0.14883 | 0.031011 | 0.15436 | 0.033711 | 0.077602 | 0.030362 | 0.089246 | 0.047198 | 0.0045428 | 0.026547 | 0 | 0.025997
Cr2O3* | 0.0039372 | 0.009644 | 0.038944 | 0.031595 | 0.45636 | 0.11239 | 10.3324 | 0.2436 | 0.96092 | 0.088324 | 0.0029508 | 0.030462 | 0.0045196 | 0.030511
SiO2* | 57.502 | 0.30821 | 40.8846 | 0.24517 | 54.5243 | 0.31842 | 0.17781 | 0.040379 | 51.725 | 0.4702 | 61.3883 | 0.27354 | 61.3068 | 0.89446
Al2O3* | 21.5922 | 0.18807 | 0.075916 | 0.019083 | 5.007 | 0.49743 | 58.3987 | 0.37485 | 7.9019 | 0.46187 | 23.0865 | 0.13962 | 23.2897 | 0.82155
Total | 98.9448 | 0.94216 | 100.1214 | 0.10078 | 99.9453 | 0.42694 | 99.2475 | 0.1294 | 100.6662 | 0.44327 | 100.0752 | 0.95626 | 99.363 | 0.28709
mg# | 68.3167 | 0.66239 | 89.4651 | 0.22344 | 90.0059 | 0.14751 | 80.2344 | 0.57914 | 88.985 | 0.34461
[5 empty] | 5.7012 | 0.85785 | 10.6103 | 0.28448 | 7.5548 | 0.73185
Ol and opx with NiO
| Ol MBK+14 |  | Opx MBK+14
| mean | 1-s* | mean | 1-s*
| n = 4 |  | n = 6
MgO | 48.3211 | 0.11837 | 32.0821 | 0.55839
CaO | 0.17947 | 0.029053 | 1.2444 | 0.24528
TiO2 | 0.01891 | 0.01007 | 0.13388 | 0.036388
Cr2O3 | 0.038821 | 0.015876 | 0.45583 | 0.11234
FeO | 10.1428 | 0.22241 | 6.3496 | 0.11685
MnO | 0.14835 | 0.030787 | 0.15418 | 0.03368
NiO | 0.32184 | 0.02371 | 0.1204 | 0.027958
SiO2 | 40.753 | 0.19631 | 54.4586 | 0.31018
Al2O3 | 0.075671 | 0.011169 | 5.001 | 0.4976
Total | 100.4433 | 0.078407 | 100.0657 | 0.43184
mg# | 89.4651 | 0.22344 | 90.0059 | 0.14751
cr# | 25.325 | 9.3172 | 5.7012 | 0.85785
*: standard deviation of the n electron microprobe analyses

## Cryspho 2
Cystallization experiment of phonolitic gel +6 (equivalent to the liquid in run MBK+6); P-T conditions are 1 GPa and 1150°C.
Glass analyses correspond to large pockets of interstitial liquid (40-50 mm in diameter). Glasses were analysed with a 8 nA current and a 5 mm beam size.
Probe current was 15 nA for solid phases.
| Glass Cryspho#2 |  | Ol Cryspho#2 |  | Cpx Cryspho#2
5 mm
| mean | error | mean | error | mean | error
| n = 8 |  | n = 5 |  | n = 7
Na2O* | 8.5695 | 0.17945 | 0.032456 | 0.025089 | 1.3153 | 0.083877
MgO* | 1.6774 | 0.041952 | 46.328 | 0.23816 | 15.9236 | 0.48815
K2O* | 6.7684 | 0.16495 | 0.062661 | 0.010719 | 0.14041 | 0.042059
CaO* | 1.7614 | 0.06378 | 0.2229 | 0.023294 | 20.2805 | 0.1769
TiO2* | 0.52386 | 0.053418 | 0.034386 | 0.028427 | 0.74082 | 0.13627
FeO* | 1.9708 | 0.08565 | 12.4611 | 0.22127 | 2.9734 | 0.17943
MnO* | 0.05402 | 0.048618 | 0.17536 | 0.031513 | 0.054098 | 0.035983
Cr2O3* | 0 | 0 | 0.020378 | 0.031012 | 0.38446 | 0.057007
SiO2* | 56.2886 | 0.30171 | 40.5317 | 0.2436 | 53.2145 | 0.5539
Al2O3* | 22.386 | 0.19498 | 0.13104 | 0.019707 | 4.973 | 0.85332
Total | 100.0928 | 0.44836 | 100.0302 | 0.37557 | 99.6894 | 0.70075
mg# | 60.2768 | 1.0706 | 86.8891 | 0.22723 | 90.52 | 0.43722

## MBK15
MBK15: direct partial melting experiments with composition MBK at 1 GPa-1180°C
An experiment slightly above the solidus temperature, but in which we were unable to analyze reliable glass compositions: we only found short, discontinuous dikes with thicknesses of 2 micrometers or less;
analytical totals are low (about 70 wt %) and the glass compositions vary significantly from one microdike to the other.
Solid phases are olivine + orthopyroxene + clinopyroxene + spinel + plagioclase; spinel is quite heterogeneous (2 spots with 12,5-13 wt % Cr2O3, and one with 9,5 wt % Cr2O3).
| Ol MBK15 |  | Opx MBK15 |  | Sp MBK15 |  | Cpx MBK15 |  | Plagio MBK15
| mean | error | mean | error | mean | error | mean | error
| n = 12 |  | n = 5 |  | n = 3 |  | n = 4 |  | n = 1
Na2O* |  |  |  |  | 0 | 0.017241 | 1.0591 | 0.13964 | 4.87
MgO* | 48.2334 | 0.24263 | 31.733 | 0.45829 | 21.1497 | 0.14674 | 17.1618 | 0.58749 | 0.31
K2O* | [8 empty] | 0.59
CaO* | 0.19305 | 0.026708 | 1.4594 | 0.24232 | 0.066623 | 0.023862 | 18.3114 | 0.74302 | 10.91
TiO2* |  |  | 0.14479 | 0.061831 | 0.19687 | 0.048995 | 0.40762 | 0.039463 | 0.01
FeO* | 10.2841 | 0.16527 | 6.4572 | 0.14486 | 9.3549 | 0.29853 | 3.7385 | 0.13993 | 0.41
MnO* | 0.14784 | 0.033626 | 0.15252 | 0.031066 | 0.12483 | 0.031635 | 0.12275 | 0.030732 | 0
Cr2O3* | 0.061752 | 0.037086 | 0.41472 | 0.1093 | 11.5808 | 1.848 | 0.77374 | 0.074907 | 0
SiO2* | 41.0249 | 0.2458 | 54.9457 | 0.50135 | 0.2901 | 0.16073 | 52.1054 | 0.24542 | 54.61
Al2O3* | 0.055032 | 0.018845 | 4.6927 | 0.20553 | 57.2361 | 2.2363 | 6.3196 | 0.098679 | 28.29
total | 99.9539 | 0.19405 | 100.7144 | 0.17655 | 98.521 | 0.28324 | 100.5943 | 0.21321 | 101.43
mg# | 89.3165 | 0.17851 | 89.7546 | 0.14417 | 80.1198 | 0.61092 | 89.1065 | 0.38286
cr# |  |  | 5.5661 | 1.21 | 11.9724 | 2.0725 | 7.5857 | 0.64673

## MBK14
MBK14: Direct partial melting experiments with composition MBK at 1 GPa-1190°C
We found only thin glass dykelets in the bottom of the graphite container, but glass compositions are homogeneous.
Glass compositions were measured with a 2-mm beam size and were corrected for sodium loss (before normalisation, Na2O is multiplied by 1,02 ; then the analysis is normalised to a total of 100 %).
The correction factor for Na2O is based on systematic measurements of glass compositions at 2 and 5 mm for a set of glasses with Na2O concentrations ranging from 2,9 to 7,5 wt %.
The correction factor is equal to 1,04 for Na2O concentrations of 7-8 wt % and 1.02 for Na2O concentrations of 5 wt %; no correction is required for Na2O concentrations equal to 2-3 wt % .
| Glass MBK14 |  | Ol MBK14 |  | Opx MBK14 |  | Sp MBK14 |  | Cpx MBK14 |  | Plagio MBK14*
2 mm
| mean | error | mean | error | mean | error | mean | error | mean | error | mean | error
| n = 4 |  | n = 3 |  | n = 5 |  | n = 2 |  | n = 5 |  | n = 3
Na2O* | 5.9289 | 0.26635 |  |  |  |  | 0.0025273 | 0.017323 | 1.2126 | 0.17804 | 4.8026 | 0.17943
MgO* | 4.9629 | 0.1464 | 48.2132 | 0.24259 | 31.6151 | 0.36856 | 21.1519 | 0.52955 | 16.4083 | 1.0182 | 0.31968 | 0.067391
K2O* | 3.1587 | 0.21852 | [8 empty] | 0.51675 | 0.041921
CaO* | 5.7135 | 0.20689 | 0.22231 | 0.023277 | 1.3885 | 0.16493 | 0.079399 | 0.043676 | 18.66 | 0.82573 | 10.6895 | 0.27614
TiO2* | 1.016 | 0.1036 |  |  |  |  | 0.23967 | 0.034655 | 0.32171 | 0.087823 | 0.073672 | 0.029636
FeO* | 3.7297 | 0.16209 | 10.1379 | 0.13985 | 6.3997 | 0.12482 | 9.3747 | 0.20124 | 3.6719 | 0.11369 | 0.52957 | 0.038501
MnO* | 0.054479 | 0.049031 | 0.16079 | 0.03548 | 0.13314 | 0.038822 | 0.0895 | 0.030493 | 0.11158 | 0.032951 | 0.050986 | 0.044628
Cr2O3* | 0.052674 | 0.047407 | 0.069204 | 0.032538 | 0.49418 | 0.10244 | 11.6109 | 1.9301 | 0.75295 | 0.053814 | 0.020391 | 0.031012
SiO2* | 55.7278 | 0.43688 | 41.1404 | 0.24631 | 54.7812 | 0.46553 | 0.2478 | 0.13032 | 52.5066 | 0.24974 | 54.3593 | 0.48713
Al2O3* | 19.6553 | 0.19642 | 0.056161 | 0.018858 | 5.1881 | 0.51623 | 57.2036 | 1.4103 | 6.3544 | 0.31764 | 28.6375 | 0.44019
Total | 92.151 | 1.3538 | 99.7073 | 0.12532 | 100.5 | 0.088431 | 98.888 | 0.072125 | 100.2174 | 0.093687 | 101.3397 | 0.083098
mg# | 70.338 | 0.95254 | 89.4484 | 0.10346 | 89.8013 | 0.2301 | 80.0815 | 0.74169 | 88.8292 | 0.44224
cr# |  |  |  |  | 5.961 | 0.55074 | 11.9863 | 2.0135 | 7.3873 | 0.80299
* Interstitial plagioclase in the peridotite

## MBK19
MBK19: direct partial melting experiments with composition MBK at 1 GPa-1200°C
Glass analyses of good quality, with compositions in dikes at the top and bottom equal within error.
Plagioclase : both the interstitial plagioclase and a large grain of plagioclase in the bottom dike were measured. The grain measured in the dyke has a larger albite content than the plagioclase in the peridotite.
| Glass MBK19 (bottom) |  | Ol MBK 19* |  | Opx MBK 19 |  | Sp MBK 19 |  | Cpx MBK 19 |  | Plagio MBK 19
| 5 mm | [9 empty] | interstitial plagioclase |  | plagio in bottom dike
| mean | error | mean | error | mean | error | mean | error | mean | error | mean | error |  | d**
| n = 7 |  | n = 5 |  | n = 6 |  | n = 3 |  | n = 3 |  | n = 3 |  | #12
Na2O* | 6.0761 | 0.15767 |  |  |  |  | 0.029602 | 0.027193 | 1.1123 | 0.12747 | 5.0401 | 0.17782 | 5.5851 | 0.2262
MgO* | 5.8176 | 0.1455 | 48.3385 | 0.24285 | 31.5795 | 0.45495 | 21.5353 | 0.14821 | 17.4111 | 0.38634 | 0.35212 | 0.046944 | 0.13607 | 0.034318
K2O* | 2.2308 | 0.087348 | [8 empty] | 0.40862 | 0.040544 | 0.48927 | 0.034645
CaO* | 6.8737 | 0.2489 | 0.22521 | 0.023362 | 1.6929 | 0.35555 | 0.055996 | 0.023557 | 18.1084 | 0.45472 | 11.1875 | 0.31659 | 10.1136 | 0.11721
TiO2* | 1.0427 | 0.10632 | 0.015018 | 0.02783 | 0.16552 | 0.044755 | 0.16314 | 0.032365 | 0.41937 | 0.057372 | 0.071533 | 0.049222 | 0.043024 | 0.028693
FeO* | 4.1 | 0.17818 | 10.3699 | 0.14141 | 6.3332 | 0.11219 | 9.136 | 0.13298 | 3.7686 | 0.087622 | 0.54892 | 0.037815 | 0.12707 | 0.028752
MnO* | 0.056733 | 0.05106 | 0.15418 | 0.037474 | 0.15569 | 0.031118 | 0.084198 | 0.030441 | 0.11654 | 0.03992 | 0.0043313 | 0.026523 | 0.041023 | 0.029366
Cr2O3* | 0.0091644 | 0.020615 | 0.052489 | 0.032018 | 0.53045 | 0.076074 | 9.7052 | 0.37516 | 0.79771 | 0.052741 | 0.011303 | 0.030726 | 0 | 0.030368
SiO2* | 54.1358 | 0.31852 | 40.7794 | 0.2447 | 54.5206 | 0.24739 | 0.22937 | 0.03825 | 51.7521 | 0.2107 | 54.2124 | 0.32297 | 56.0668 | 0.22769
Al2O3* | 19.6574 | 0.21468 | 0.065378 | 0.018963 | 5.0221 | 0.21515 | 59.0612 | 0.36673 | 6.5138 | 0.20766 | 28.1632 | 0.40789 | 27.3981 | 0.15295
Total | 95.4951 | 0.80037 | 99.7182 | 0.3162 | 99.5367 | 0.30051 | 98.315 | 0.69283 | 100.0813 | 0.13052 | 100.325 | 0.30919 | 99.945
mg# | 71.6713 | 0.76432 | 89.258 | 0.1018 | 89.886 | 0.18162 | 80.7761 | 0.088211 | 89.1692 | 0.22844
cr# |  |  |  |  | 6.6033 | 0.78376 | 9.9295 | 0.4015 | 7.5902 | 0.14926
*Olivine analyses in MBK19 are slightly deficient in silica so the average composition of ol in MBK14 is used instead in the mass balance calculations.
** d: 1-s analytical uncertainty (from the counting statistics of the electron microprobe)

## MBK16
MBK16: direct partial melting experiments with composition MBK at 1 GPa-1220°C
Sample with a relatively large dike (10 micrometers) at the bottom and thinner dikes and glass pockets at the top; glass composition in bottom dike is the most representative.
Dikes at the bottom and at the top of the graphite container yield slightly different melt compositions: the glass composition in top dyke corresponds to a slightly lower degree of melting.
Solid phases were measured in the lower part of the peridotite, close to the bottom dike.
Plagioclase : both the interstitial plagioclase and a large grain of plagioclase in the bottom dike were measured. The grain measured in the dyke has a larger albite content than the plagioclase in the peridotite.
| Glass MBK16 (bottom) |  | Glass MBK16 (top) |  | Ol MBK16 |  | Opx MBK16 |  | Sp MBK16 |  | Cpx MBK16 |  | Plagio MBK16
| 5 mm |  | 5 mm | [9 empty] | pl in p |  | Pl in the root of a dyke
| mean | error | mean | error | mean | error | mean | error | mean | error | mean | error | mean | error | mean | error
| n = 6 |  | n = 6 |  | n = 4 |  | n = 4 |  | n = 3 |  | n = 4 |  | n = 4 |  | n = 3
Na2O* | 5.5949 | 0.11716 | 6.0596 | 0.12689 |  |  |  |  | 0.00033603 | 0.017252 | 0.76087 | 0.083693 | 4.6436 | 0.14963 | 5.2524 | 0.14434
MgO* | 6.8066 | 0.17023 | 5.8836 | 0.19121 | 48.1832 | 0.24253 | 31.0529 | 0.3696 | 21.2357 | 0.39093 | 17.9603 | 0.48166 | 0.26088 | 0.042084 | 0.15362 | 0.033405
K2O* | 1.2394 | 0.041618 | 1.554 | 0.03787 | [8 empty] | 0.25249 | 0.045327 | 0.29214 | 0.076047
CaO* | 7.7431 | 0.28038 | 6.6908 | 0.24227 | 0.24076 | 0.023816 | 1.9617 | 0.1128 | 0.03438 | 0.017588 | 17.1482 | 0.6088 | 11.6357 | 0.26952 | 10.4254 | 0.33102
TiO2* | 0.91209 | 0.093006 | 1.0511 | 0.10718 |  |  |  |  | 0.17193 | 0.03263 | 0.40143 | 0.039292 | 0.039672 | 0.045878 | 0.074079 | 0.058116
FeO* | 4.6684 | 0.20289 | 4.1541 | 0.18054 | 10.2276 | 0.15451 | 6.1194 | 0.13992 | 8.9496 | 0.14342 | 3.9299 | 0.27872 | 0.44529 | 0.035656 | 0.18745 | 0.037188
MnO* | 0.1256 | 0.11304 | 0.097003 | 0.087303 | 0.15251 | 0.031066 | 0.14042 | 0.030901 | 0.11161 | 0.030653 | 0.1153 | 0.030678 | 0.014365 | 0.02873 | 0.011794 | 0.027428
Cr2O3* | 0.022029 | 0.019826 | 0.0095738 | 0.0086164 | 0.088295 | 0.034278 | 0.60929 | 0.097183 | 10.6305 | 1.1181 | 0.91505 | 0.055587 | 0.030494 | 0.035394 | 0.052597 | 0.031257
SiO2* | 53.3912 | 0.28618 | 55.7276 | 0.2987 | 41.0291 | 0.24582 | 54.4428 | 0.4986 | 0.2842 | 0.042118 | 51.8639 | 0.29659 | 53.5966 | 0.48046 | 55.2035 | 0.48082
Al2O3* | 19.4968 | 0.16982 | 18.7726 | 0.16351 | 0.078527 | 0.021139 | 5.6735 | 0.54203 | 58.5818 | 0.86992 | 6.905 | 0.3518 | 29.0809 | 0.30947 | 28.347 | 0.42148
total | 98.2673 | 0.75009 | 94.01 | 0.83863 | 99.995 | 0.18432 | 100.2493 | 0.26342 | 98.8743 | 0.32971 | 100.564 | 0.30741 | 100.8925 | 0.17057 | 101.389 | 0.7185
mg# | 72.2175 | 0.74227 | 71.62 | 0.92286 | 89.3592 | 0.16161 | 90.0452 | 0.20653 | 80.8742 | 0.52815 | 89.0763 | 0.4707
cr# | [6 empty] | 6.693 | 0.49871 | 10.8537 | 1.1618 | 8.1687 | 0.38316

## MBK18
MBK18: direct partial melting experiments with composition MBK at 1 GPa-1240°C
An Opx grain analysed into a microdike is equal within error to the Opx into the peridotite
| Glass MBK18 (top) |  | Ol MBK18 |  | Opx MBK18 |  | Sp MBK18 |  | Cpx MBK18
5 mm
| mean | error | mean | error | mean | error | mean | error | mean | error
| n = 7 |  | n = 5 |  | n = 5 |  | n = 3 |  | n = 6
Na2O* | 4.2346 | 0.18362 |  |  |  |  | 0.011837 | 0.017626 | 0.69418 | 0.12796
MgO* | 8.6315 | 0.21587 | 48.233 | 0.24263 | 30.8545 | 0.2004 | 21.556 | 0.16043 | 18.2771 | 0.19811
K2O* | 0.82629 | 0.02816
CaO* | 9.8069 | 0.35511 | 0.26529 | 0.030738 | 1.9961 | 0.13987 | 0.077981 | 0.021827 | 17.4438 | 0.23672
TiO2* | 0.88265 | 0.090004 |  |  |  |  | 0.14738 | 0.031887 | 0.36025 | 0.038143
FeO* | 5.7201 | 0.24859 | 10.1862 | 0.14017 | 6.2556 | 0.11155 | 8.8811 | 0.13121 | 3.8548 | 0.18711
MnO* | 0.12861 | 0.11575 | 0.14539 | 0.030963 | 0.14011 | 0.030898 | 0.088362 | 0.038349 | 0.10213 | 0.03059
Cr2O3* | 0.031193 | 0.028074 | 0.085 | 0.033026 | 0.66981 | 0.054697 | 10.1666 | 0.23371 | 0.87129 | 0.084944
SiO2* | 51.0801 | 0.29565 | 41.0088 | 0.24573 | 54.2936 | 0.25379 | 0.24193 | 0.06296 | 51.8338 | 0.37069
Al2O3* | 18.6581 | 0.16251 | 0.076396 | 0.019088 | 5.7903 | 0.39088 | 58.8287 | 0.28001 | 6.5627 | 0.37614
Total | 97.1656 | 0.17968 | 99.7426 | 0.18269 | 100.3394 | 0.3176 | 98.3677 | 0.31257 | 100.2072 | 0.24481
mg# | 72.8968 | 0.38024 | 89.4076 | 0.098299 | 89.7875 | 0.066187 | 81.2259 | 0.17947 | 89.4241 | 0.37351
[5 empty] | 7.2007 | 0.32209 | 10.389 | 0.24618 | 8.1762 | 0.6332

## MBK20
MBK20: direct partial melting experiments with composition MBK at 1 GPa-1260°C
| Glass MBK20 |  | Ol MBK20 |  | Opx MBK20 |  | Sp MBK 20 |  | Cpx MBK20
5 mm
| mean | error | mean | error | mean | error | mean | error | mean | error
| n = 7 |  | n = 7 |  | n = 9 |  | n = 5 |  | n = 11
Na2O* | 2.4886 | 0.071824 |  |  |  |  | 0.0067405 | 0.01746 | 0.46059 | 0.033391
MgO* | 10.9415 | 0.27365 | 49.1182 | 0.24438 | 31.3318 | 0.40295 | 20.6106 | 0.32787 | 19.6716 | 0.1923
K2O* | 0.37051 | 0.03605
CaO* | 11.6145 | 0.42056 | 0.26346 | 0.027635 | 2.0965 | 0.075075 | 0.057822 | 0.022492 | 16.3551 | 0.35626
TiO2* | 0.7303 | 0.074469 | 0.019739 | 0.027976 | 0.12528 | 0.035133 | 0.16355 | 0.032377 | 0.18511 | 0.052845
FeO* | 6.5655 | 0.28534 | 9.4503 | 0.13515 | 5.9137 | 0.12617 | 9.3254 | 0.15171 | 4.0573 | 0.13311
MnO* | 0.17449 | 0.15704 | 0.1216 | 0.051381 | 0.14222 | 0.030923 | 0.10693 | 0.030622 | 0.12141 | 0.040246
Cr2O3* | 0.15742 | 0.14168 | 0.1654 | 0.035477 | 0.925 | 0.091016 | 18.3647 | 1.7301 | 1.2311 | 0.096739
SiO2* | 49.8621 | 0.26726 | 40.7852 | 0.24473 | 53.7907 | 0.31373 | 0.22832 | 0.044444 | 51.5203 | 0.21008
Al2O3* | 17.095 | 0.1489 | 0.076167 | 0.019085 | 5.6747 | 0.31684 | 51.136 | 1.4509 | 6.3975 | 0.25284
Total | 98.502 | 0.53762 | 100.6989 | 0.34005 | 100.831 | 0.42688 | 97.8252 | 0.23252 | 100.5834 | 0.50914
mg# | 74.8148 | 0.47889 | 90.258 | 0.11518 | 90.425 | 0.18743 | 79.7533 | 0.427 | 89.6312 | 0.24048
cr# |  |  |  |  | 9.8506 | 0.68186 | 19.4216 | 1.9107 | 11.4527 | 1.1068
Olivine analyses with NiO
Ol MBK20
| mean | 1-s*
n = 7
MgO* | 49.0856 | 0.15469
CaO* | 0.26329 | 0.027649
TiO2* | 0.019725 | 0.017926
Cr2O3* | 0.16529 | 0.010788
FeO* | 9.444 | 0.10288
MnO* | 0.12153 | 0.051368
NiO* | 0.066339 | 0.018393
SiO2* | 40.7581 | 0.10578
Al2O3* | 0.076116 | 0.0071611
Total | 100.7653 | 0.34316
mg# | 90.258 | 0.11518
cr#
*: standard deviation of the n electron microprobe analyses

## DUN2
DUN2: direct partial melting experiments with composition MBK at 1 GPa-1290°C
Only a thin microdike was detected in this experiment so that glass compositions were measured with a 2-mm beam size; no correction is required for sodium loss at low Na2O concentrations.
| Glass DUN2 (top) |  | Ol DUN2 |  | Opx DUN2 |  | Sp DUN2 |  | Cpx DUN2
2 mm
| mean | error | mean | error | mean | error | mean | error | mean | error
| n = 6 |  | n = 2 |  | n = 7 |  | n = 6 |  | n = 10
Na2O* | 2.0035 | 0.10376 |  |  |  |  | 0.017292 | 0.019433 | 0.38292 | 0.054409
MgO* | 11.2998 | 0.28261 | 49.0541 | 0.24426 | 31.482 | 0.18611 | 19.928 | 0.16352 | 20.4007 | 0.64468
K2O* | 0.27282 | 0.029418
CaO* | 11.7945 | 0.42708 | 0.31631 | 0.036084 | 2.4082 | 0.12505 | 0.088792 | 0.022597 | 15.6888 | 0.76908
TiO2* | 0.68956 | 0.070314 | 0.0064291 | 0.027565 | 0.075793 | 0.029701 | 0.15921 | 0.032246 | 0.18217 | 0.032939
FeO* | 7.0101 | 0.30466 | 9.4731 | 0.13531 | 5.8078 | 0.10778 | 9.6797 | 0.243 | 4.1598 | 0.15377
MnO* | 0.15122 | 0.1361 | 0.10894 | 0.066941 | 0.14068 | 0.030904 | 0.09516 | 0.040192 | 0.12468 | 0.030747
Cr2O3* | 0.16685 | 0.15017 | 0.19084 | 0.036239 | 1.1025 | 0.10116 | 24.3505 | 1.5738 | 1.3276 | 0.082622
SiO2* | 50.0673 | 0.33408 | 40.754 | 0.24459 | 54.4881 | 0.22007 | 0.23192 | 0.023186 | 52.0989 | 0.24474
Al2O3* | 16.5444 | 0.36262 | 0.096196 | 0.019942 | 4.495 | 0.23991 | 45.4493 | 1.6898 | 5.6344 | 0.2047
Total | 94.726 | 2.4816 | 100.8716 | 0.33003 | 100.8419 | 0.23651 | 97.965 | 0.61151 | 100.8399 | 0.34226
mg# | 74.1835 | 0.54199 | 90.2252 | 0.049229 | 90.6216 | 0.14027 | 78.5855 | 0.54667 | 89.7362 | 0.11549
cr# |  |  |  |  | 14.1143 | 0.76696 | 26.4554 | 1.9803 | 13.6656 | 1.0566
Ol and Opx analyses with NiO
| Ol DUN2 |  | Opx DUN2
| mean | 1-s* | mean | 1-s*
| n = 2 |  | n = 7
Na2O*
MgO* | 48.9769 | 0.081026 | 31.4573 | 0.16986
K2O*
CaO* | 0.31581 | 0.036025 | 2.4063 | 0.12458
TiO2* | 0.006419 | 0.0090778 | 0.075737 | 0.02494
FeO* | 9.4582 | 0.037148 | 5.8033 | 0.10154
MnO* | 0.10877 | 0.066836 | 0.14056 | 0.030488
Cr2O3* | 0.19054 | 0.0027212 | 1.1016 | 0.10125
NiO* | 0.15738 | 0.00051331 | 0.078402 | 0.029671
SiO2* | 40.6899 | 0.060622 | 54.4454 | 0.17981
Al2O3* | 0.096045 | 0.019911 | 4.4915 | 0.23993
Total | 101.029 | 0.32951 | 100.9203 | 0.24394
*: standard deviation of the n electron microprobe analyses

## MBK21
MBK21: direct partial melting experiments with composition MBK at 1 GPa-1310°C
No Cpx left. Spinel is only present as inclusions in silicates (mostly olivine) so it could be unstable. It has, however, a very Cr-rich compositions in comparison to spinel in the experiments at the lower temperature.
Accordingly, we consider that spinel is stable in run MBK21 and that its occurrence as inclusions is due to the important grain growth of olivine and opx in this experiment.
| Glass MBK 21 |  | Ol MBK 21 |  | Opx MBK 21 |  | Sp MBK 21*
5 mm
| mean | error | mean | error | mean | error | #7 | d
| n = 2 |  | n = 2 |  | n = 6 |  | n = 1
Na2O | 1.5166 | 0.031757 |  |  |  |  | 0.03609 | 0.018405
MgO | 13.362 | 0.33418 | 49.422 | 0.24492 | 31.7463 | 0.22417 | 19.8607 | 0.1418
K2O | 0.18515 | 0.0045121
CaO | 11.2838 | 0.40859 | 0.26537 | 0.049494 | 2.4848 | 0.1517 | 0.094236 | 0.01944
TiO2 | 0.46743 | 0.047663 | 0.020681 | 0.029248 | 0.084321 | 0.033399 | 0.16341 | 0.032373
FeO | 7.4211 | 0.32252 | 9.0309 | 0.13225 | 5.4393 | 0.10453 | 10.1193 | 0.13972
MnO | 0.15935 | 0.14342 | 0.11422 | 0.030671 | 0.14757 | 0.036113 | 0.15639 | 0.031129
Cr2O3 | 0.36725 | 0.33053 | 0.26439 | 0.03841 | 1.3625 | 0.091466 | 34.5484 | 0.16536
SiO2 | 50.6358 | 0.27141 | 40.7943 | 0.24477 | 54.235 | 0.28689 | 1.5459 | 0.04033
Al2O3 | 14.6015 | 0.27846 | 0.088129 | 0.019221 | 4.5002 | 0.25561 | 33.4757 | 0.17472
Total | 98.84 | 0.083439 | 101.5571 | 0.022552 | 100.6893 | 0.30851 | 99.75
mg# | 76.2446 | 0.083026 | 90.7022 | 0.063123 | 91.2308 | 0.12825 | 77.7705
cr# |  |  |  |  | 16.8918 | 0.95869 | 40.9101
*We could only analyze one spinel and the analysis is of poor quality (SiO2 > 0,3 wt %); d is 1-s analytical uncertainty (from the counting statistics of the electron microprobe).