## Cover Page
Tables in:
Intense granular sheetflow in steep streams
M.C. Palucis1,2, T. Ulizio1, B. Fuller1, and M.P. Lamb1
1Division of Geological and Planetary Sciences, California Institute of Technology, Pasadena, CA, USA
2Department of Earth Sciences, Dartmouth College, Hanover, NH, USA
Geophysical Research Letters, 2018, Volume #, Issue #, doi: #
Table S1 Description: A table of the experimental data collected in a 12 m long tiltable flume; the table includes the bed slope (S), the bedform morphology, grain size (D50 and/or D84) total flow discharge (Qt), subsurface (Qsub) and surface discharge (Qsur), flow depth (H), flume width (Wfl), channel width (Wch), hydraulic radius (Rh), particle Reynolds number (Rep), the fraction of the channel wall that is smooth (fw), the wall corrected Shields stress (t*), the sediment concentration in the bed and sheetflow layer (Cb), the sheetflow thickness (Hg), and the dimensionless sediment transport flux (Einstein number, f).
The bedform morphologies are P = planar, AB = alternate bars, IM = initial motion, and NM = no motion.
Table S2 Description: A table of the uncollapsed particle velocities (Up, m/s) with depth below the top of the sheet flow layer (z, cm) (Figure 4b); Columns 1-16 are for bed slopes of 20% and 17-32 are for bed slopes of 30%.

## TableS1
Experiment Number | Run # | Slope | Bed State | Grain Size |  | Discharge | Subsurface Discharge | Surface Discharge | Flow depth | Flume Width | Channel Width | Hydraulic Radius | Particle Reynolds | Fraction Smooth Wall | Wall Corrected Shields Stress | Solids Concentration Sheetflow Layer | Solids Concentration Static Bed | Sheetflow Thickness | Einstein Number
|  | S |  | D50 | D84 | Qt | Qsub | Qsur | H | Wfl | Wch | Rh | Rep | fw | t* | Cb | Cb | Hg | Phi
|  | m/m |  | m | m | m3/s | m3/s | m3/s | m |  | m | m | -- | -- | -- | -- | -- | m | --
1 | 1 | 0.2 | AB | 0.0054 | 0.0065 | 0.0011171 | 0.000695 | 0.00042208 | 0.02417 | 0.18 | 0.079089 | 0.017775 | 1008.4216 | 0.43 | 0.39898 | N/A | 0.55 | 0 | 0
2 | 2 | 0.2 | AB | 0.0054 | 0.0065 | 0.0013916 | 0.000816 | 0.00057563 | 0.02663 | 0.18 | 0.084486 | 0.019392 | 1053.3018 | 0.43 | 0.43528 | N/A | 0.57 | 0 | 0
7 | 3 | 0.2 | AB | 0.0054 | 0.0065 | 0.0013965 | 0.000901 | 0.00049546 | 0.025375 | 0.18 | 0.0634 | 0.017074 | 988.3434 | 0.428 | 0.38325 | N/A | 0.58 | 0 | 0
8 | 4 | 0.2 | AB | 0.0054 | 0.0065 | 0.0015606 | 0.000946 | 0.00061456 | 0.023631 | 0.18 | 0.069903 | 0.01662 | 975.1224 | 0.428 | 0.37306 | N/A | 0.6 | 0 | 0.07
9 | 5 | 0.2 | AB | 0.0054 | 0.0065 | 0.0015328 | 0.000985 | 0.00054784 | 0.020912 | 0.18 | 0.049754 | 0.013179 | 868.315 | 0.428 | 0.29582 | N/A | 0.6 | 0 | 0
10 | 6 | 0.2 | AB | 0.0054 | 0.0065 | 0.0015154 | 0.00101 | 0.0005054 | 0.021323 | 0.18 | 0.089979 | 0.016601 | 974.5627 | 0.428 | 0.37264 | N/A | 0.55 | 0 | 0.1
11 | 7 | 0.2 | AB | 0.0054 | 0.0065 | 0.0019935 | 0.00106 | 0.00093353 | 0.022507 | 0.18 | 0.11099 | 0.018647 | 1032.8665 | 0.55 | 0.41856 | N/A | 0.57 | 0 | 0.46
12 | 8 | 0.2 | AB | 0.0054 | 0.0065 | 0.001761 | 0.00105 | 0.00071099 | 0.025299 | 0.18 | 0.099587 | 0.020317 | 1078.1424 | 0.55 | 0.45606 | N/A | 0.59 | 0 | 0.28
13 | 9 | 0.2 | AB | 0.0054 | 0.0065 | 0.0020361 | 0.00106 | 0.0009761 | 0.023889 | 0.18 | 0.13789 | 0.020447 | 1081.585 | 0.55 | 0.45897 | N/A | 0.6 | 0 | 0.31
14 | 10 | 0.2 | AB | 0.0054 | 0.0065 | 0.0026358 | 0.00106 | 0.0015758 | 0.019642 | 0.18 | 0.16435 | 0.017329 | 995.6938 | 0.55 | 0.38897 | N/A | 0.56 | 0 | 0
16 | 11 | 0.2 | AB | 0.0054 | 0.0065 | 0.0018375 | 0.000958 | 0.00087946 | 0.022889 | 0.18 | 0.1166 | 0.019154 | 1046.8282 | 0.55 | 0.42995 | N/A | 0.57 | 0 | 0.43
17 | 12 | 0.2 | AB | 0.0054 | 0.0065 | 0.0015411 | 0.00096 | 0.00058111 | 0.024511 | 0.18 | 0.09885 | 0.019839 | 1065.3666 | 0.55 | 0.44531 | N/A | 0.57 | 0 | 0.42
18 | 13 | 0.2 | AB | 0.0054 | 0.0065 | 0.0017384 | 0.000948 | 0.0007904 | 0.024963 | 0.18 | 0.1044 | 0.020245 | 1076.2106 | 0.55 | 0.45442 | N/A | 0.58 | 0 | 0.43
19 | 14 | 0.2 | AB | 0.0054 | 0.0065 | 0.0018186 | 0.000868 | 0.00095063 | 0.030172 | 0.18 | 0.11385 | 0.024096 | 1174.1382 | 0.55 | 0.54088 | N/A | 0.55 | 0 | 0.33
20 | 15 | 0.2 | AB | 0.0054 | 0.0065 | 0.0018937 | 0.00103 | 0.00086373 | 0.026408 | 0.18 | 0.1106 | 0.020533 | 1083.8509 | 0.428 | 0.4609 | N/A | 0.54 | 0 | 0.35
21 | 16 | 0.2 | AB | 0.0054 | 0.0065 | 0.0019007 | 0.000988 | 0.00091274 | 0.024034 | 0.18 | 0.1098 | 0.019724 | 1062.2863 | 0.55 | 0.44274 | N/A | 0.55 | 0 | 0.4
22 | 17 | 0.2 | AB | 0.0054 | 0.0065 | 0.0018624 | 0.000995 | 0.00086744 | 0.024282 | 0.18 | 0.11926 | 0.020266 | 1076.7756 | 0.55 | 0.4549 | N/A | 0.57 | 0 | 0.49
23 | 18 | 0.2 | AB | 0.0054 | 0.0065 | 0.001468 | 0.000924 | 0.00054402 | 0.024001 | 0.18 | 0.047063 | 0.014285 | 904.0271 | 0.43 | 0.32065 | N/A | 0.58 | 0 | 0
61 | 19 | 0.1 | AB | 0.0054 | 0.0065 | 0.0014433 | 0.00071644 | 0.00072681 | 0.01994 | 0.18 | 0.11634 | 0.017245 | 702.3539 | 0.66 | 0.19354 | N/A | 0.6 | 0 | 0.04
62 | 20 | 0.1 | AB | 0.0054 | 0.0065 | 0.0014562 | 0.00072703 | 0.00072917 | 0.020698 | 0.18 | 0.10246 | 0.01736 | 704.7062 | 0.66 | 0.19484 | N/A | 0.6 | 0 | 0.14
63 | 21 | 0.1 | AB | 0.0054 | 0.0065 | 0.0014642 | 0.00072283 | 0.0007414 | 0.023384 | 0.18 | 0.10246 | 0.01949 | 746.6798 | 0.66 | 0.21874 | N/A | 0.55 | 0 | 0.1
64 | 22 | 0.1 | AB | 0.0054 | 0.0065 | 0.0015406 | 0.00072957 | 0.00081098 | 0.02212 | 0.18 | 0.1059 | 0.018505 | 727.5724 | 0.66 | 0.20769 | N/A | 0.57 | 0 | 0.13
65 | 23 | 0.1 | AB | 0.0054 | 0.0065 | 0.0017358 | 0.00072926 | 0.0010066 | 0.020143 | 0.18 | 0.1169 | 0.016942 | 696.1715 | 0.66 | 0.19015 | N/A | 0.59 | 0 | 0.16
66 | 24 | 0.1 | AB | 0.0054 | 0.0065 | 0.00189 | 0.00072088 | 0.0011691 | 0.015699 | 0.18 | 0.12084 | 0.01271 | 602.9772 | 0.66 | 0.14265 | N/A | 0.6 | 0 | 0.22
69 | 25 | 0.1 | AB | 0.0054 | 0.0065 | 0.0022393 | 0.00066455 | 0.0015747 | 0.021844 | 0.18 | 0.1268 | 0.017752 | 712.6013 | 0.66 | 0.19923 | N/A | 0.56 | 0 | 0.15
2 | 26 | 0.2 | IM | 0.0054 | 0.0065 | 0.00074654 | 0.000655 | 9.15e-05 | 0.013 | 0.18 | 0.02173 | 0.010935 | 790.9618 | 1 | 0.24546 | N/A | 0.57 | 0 | 0
3 | 27 | 0.2 | IM | 0.0054 | 0.0065 | 0.00071921 | 0.000638 | 8.12e-05 | 0.011 | 0.18 | 0.03152 | 0.010322 | 768.4807 | 1 | 0.2317 | N/A | 0.57 | 0 | 0
4 | 28 | 0.2 | IM | 0.0054 | 0.0065 | 0.00088381 | 0.000832 | 5.18e-05 | 0.006 | 0.18 | 0.039215 | 0.0057122 | 571.6708 | 1 | 0.12822 | N/A | 0.58 | 0 | 0
5 | 29 | 0.2 | IM | 0.0054 | 0.0065 | 0.00090691 | 0.000774 | 0.00013291 | 0.013 | 0.18 | 0.02985 | 0.011334 | 805.2486 | 1 | 0.25441 | N/A | 0.55 | 0 | 0
52 | 30 | 0.2 | IM | 0.0054 | 0.0065 | 0.001117 | 0.00077 | 0.000347 | 0.014 | 0.18 | 0.048878 | 0.011773 | 820.7062 | 1 | 0.26427 | N/A | 0.54 | 0 | 0
44 | 31 | 0.3 | IM | 0.0054 | 0.0065 | 0.001511 | 0.001147 | 0.000364 | 0.00696 | 0.18 | 0.18 | 0.0068803 | 768.4078 | 1 | 0.23166 | N/A | 0.55 | 0 | 0.05
45 | 32 | 0.3 | IM | 0.0054 | 0.0065 | 0.001507 | 0.001165 | 0.000342 | 0.00653 | 0.18 | 0.18 | 0.0064543 | 744.2428 | 1 | 0.21732 | N/A | 0.57 | 0 | 0.08
47 | 33 | 0.3 | IM | 0.0054 | 0.0065 | 0.001446 | 0.001125 | 0.000321 | 0.0078007 | 0.18 | 0.18 | 0.0077444 | 815.2361 | 1 | 0.26075 | N/A | 0.6 | 0 | 0.05
48 | 34 | 0.3 | IM | 0.0054 | 0.0065 | 0.001462 | 0.001143 | 0.000319 | 0.0076029 | 0.18 | 0.18 | 0.0075458 | 804.7162 | 1 | 0.25407 | N/A | 0.55 | 0 | 0.09
50 | 35 | 0.2 | NM | 0.0054 | 0.0065 | 0.001066 | 0.000863 | 0.000203 | 0.0045 | 0.18 | 0.18 | 0.0044378 | 503.88 | 1 | 0.099614 | N/A | 0.57 | 0 | 0
51 | 36 | 0.2 | NM | 0.0054 | 0.0065 | 0.001117 | 0.000873 | 0.000244 | 0.0045 | 0.18 | 0.18 | 0.0044123 | 502.4282 | 1 | 0.099041 | N/A | 0.59 | 0 | 0
41 | 37 | 0.3 | NM | 0.0054 | 0.0065 | 0.00154 | 0.001156 | 0.00034 | 0.0067 | 0.18 | 0.18 | 0.0066271 | 754.1352 | 1 | 0.22313 | N/A | 0.6 | 0 | 0
43 | 38 | 0.3 | NM | 0.0054 | 0.0065 | 0.001556 | 0.001226 | 0.00033 | 0.0058 | 0.18 | 0.18 | 0.0057203 | 700.6451 | 1 | 0.1926 | N/A | 0.56 | 0 | 0
46 | 39 | 0.3 | NM | 0.0054 | 0.0065 | 0.001487 | 0.001195 | 0.000292 | 0.0048 | 0.18 | 0.18 | 0.0047233 | 636.6678 | 1 | 0.15903 | N/A | 0.57 | 0 | 0
54 | 40 | 0.1 | NM | 0.0054 | 0.0065 | 0.000852 | 0.00074284 | 0.00010916 | 0.0036 | 0.18 | 0.18 | 0.0035514 | 318.7358 | 1 | 0.039859 | N/A | 0.57 | 0 | 0
55 | 41 | 0.1 | NM | 0.0054 | 0.0065 | 0.000947 | 0.00074908 | 0.00019792 | 0.0047 | 0.18 | 0.18 | 0.0045864 | 362.2135 | 1 | 0.051475 | N/A | 0.58 | 0 | 0
56 | 42 | 0.1 | NM | 0.0054 | 0.0065 | 0.00121 | 0.00074945 | 0.00046055 | 0.0079 | 0.18 | 0.18 | 0.0075737 | 465.4604 | 1 | 0.085002 | N/A | 0.55 | 0 | 0
57 | 43 | 0.1 | NM | 0.0054 | 0.0065 | 0.00132 | 0.00074785 | 0.00057215 | 0.0076 | 0.18 | 0.18 | 0.0070929 | 450.4428 | 1 | 0.079606 | N/A | 0.58 | 0 | 0
15 | 44 | 0.2 | P | 0.0054 | 0.0065 | 0.0027507 | 0.00107 | 0.0016807 | 0.022833 | 0.18 | 0.18 | 0.022221 | 1127.5335 | 1 | 0.4988 | 0.37 | 0.55 | 0.0249 | 1.07
24 | 45 | 0.2 | P | 0.0054 | 0.0065 | 0.0032151 | 0.000867 | 0.0023481 | 0.026833 | 0.18 | 0.18 | 0.025877 | 1216.7519 | 1 | 0.58086 | 0.38 | 0.57 | 0.0258 | 2.85
25 | 46 | 0.2 | P | 0.0054 | 0.0065 | 0.0035517 | 0.000954 | 0.0025977 | 0.026833 | 0.18 | 0.18 | 0.025685 | 1212.2321 | 1 | 0.57655 | 0.44 | 0.59 | 0.0216 | 1.68
26 | 47 | 0.2 | P | 0.0054 | 0.0065 | 0.0035628 | 0.000905 | 0.0026578 | 0.028833 | 0.18 | 0.18 | 0.02772 | 1259.3279 | 1 | 0.62222 | 0.45 | 0.6 | 0.025 | 0
27 | 48 | 0.2 | P | 0.0054 | 0.0065 | 0.0035712 | 0.000932 | 0.0026392 | 0.024833 | 0.18 | 0.18 | 0.023557 | 1160.9181 | 1 | 0.52877 | 0.34 | 0.56 | 0.0242 | 0
28 | 49 | 0.2 | P | 0.0054 | 0.0065 | 0.0049219 | 0.000993 | 0.0039289 | 0.035833 | 0.18 | 0.18 | 0.034023 | 1395.1722 | 1 | 0.7637 | 0.43 | 0.57 | 0.0225 | 0
29 | 50 | 0.2 | P | 0.0054 | 0.0065 | 0.004923 | 0.000947 | 0.003976 | 0.030833 | 0.18 | 0.18 | 0.028684 | 1281.0352 | 1 | 0.64385 | 0.43 | 0.57 | 0.0224 | 0
30 | 51 | 0.2 | P | 0.0054 | 0.0065 | 0.0064436 | 0.000958 | 0.0054856 | 0.037833 | 0.18 | 0.18 | 0.034722 | 1409.4448 | 1 | 0.7794 | 0.45 | 0.58 | 0.0209 | 0
31 | 52 | 0.3 | P | 0.0054 | 0.0065 | 0.001403 | 0.001051 | 0.000352 | 0.011014 | 0.18 | 0.18 | 0.010967 | 970.1426 | 1 | 0.36926 | 0.45 | 0.55 | 0.0458 | 0.12
32 | 53 | 0.3 | P | 0.0054 | 0.0065 | 0.001614 | 0.001074 | 0.00054 | 0.012568 | 0.18 | 0.18 | 0.012476 | 1034.7449 | 1 | 0.42008 | 0.36 | 0.54 | 0.0466 | 0.68
33 | 54 | 0.3 | P | 0.0054 | 0.0065 | 0.001808 | 0.001182 | 0.000626 | 0.012687 | 0.18 | 0.18 | 0.012568 | 1038.5189 | 1 | 0.42315 | 0.35 | 0.55 | 0.0475 | 0.94
34 | 55 | 0.3 | P | 0.0054 | 0.0065 | 0.00147 | 0.001095 | 0.000375 | 0.01165 | 0.18 | 0.18 | 0.0116 | 997.7217 | 1 | 0.39056 | 0.45 | 0.57 | 0.0458 | 0
35 | 56 | 0.3 | P | 0.0054 | 0.0065 | 0.001484 | 0.001042 | 0.000442 | 0.013745 | 0.18 | 0.18 | 0.013687 | 1083.7753 | 1 | 0.46083 | 0.44 | 0.58 | 0.049 | 0.54
36 | 57 | 0.3 | P | 0.0054 | 0.0065 | 0.001951 | 0.001155 | 0.000796 | 0.013658 | 0.18 | 0.18 | 0.013485 | 1075.7414 | 1 | 0.45403 | 0.42 | 0.6 | 0.0516 | 0
37 | 58 | 0.3 | P | 0.0054 | 0.0065 | 0.002123 | 0.001183 | 0.00094 | 0.01421 | 0.18 | 0.18 | 0.013984 | 1095.4962 | 1 | 0.47086 | 0.38 | 0.6 | 0.0425 | 1.62
38 | 59 | 0.3 | P | 0.0054 | 0.0065 | 0.00138 | 0.0011 | 0.00028 | 0.01124 | 0.18 | 0.18 | 0.01121 | 980.8176 | 1 | 0.37744 | 0.34 | 0.55 | 0.0383 | 0.03
39 | 60 | 0.3 | P | 0.0054 | 0.0065 | 0.00163 | 0.001211 | 0.000419 | 0.010387 | 0.18 | 0.18 | 0.010317 | 940.9547 | 1 | 0.34738 | 0.44 | 0.57 | 0.046 | 0.53
40 | 61 | 0.3 | P | 0.0054 | 0.0065 | 0.001629 | 0.001159 | 0.00047 | 0.010443 | 0.18 | 0.18 | 0.010358 | 942.8128 | 1 | 0.34875 | 0.45 | 0.58 | 0.0384 | 0.41
42 | 62 | 0.3 | P | 0.0054 | 0.0065 | 0.001713 | 0.00109 | 0.000623 | 0.011547 | 0.18 | 0.18 | 0.011417 | 989.8387 | 1 | 0.38441 | 0.4 | 0.55 | 0.0461 | 0.15
67 | 63 | 0.1 | P | 0.0054 | 0.0065 | 0.00211 | 0.0006826 | 0.002274 | 0.025833 | 0.18 | 0.18 | 0.023959 | 827.8767 | 1 | 0.2689 | N/A | 0.54 | 0 | 0.16
70 | 64 | 0.1 | P | 0.0054 | 0.0065 | 0.002628 | 0.00073887 | 0.0018891 | 0.021833 | 0.18 | 0.18 | 0.02025 | 761.0999 | 1 | 0.22727 | N/A | 0.55 | 0 | 0.23
71 | 65 | 0.1 | P | 0.0054 | 0.0065 | 0.002628 | 0.00073887 | 0.0018891 | 0.020833 | 0.18 | 0.18 | 0.019174 | 740.6033 | 1 | 0.2152 | N/A | 0.57 | 0 | 0.25
72 | 66 | 0.1 | P | 0.0054 | 0.0065 | 0.0029179 | 0.00074713 | 0.0021708 | 0.021833 | 0.18 | 0.18 | 0.019795 | 752.5017 | 1 | 0.22217 | N/A | 0.58 | 0 | 0.29
58 | 67 | 0.1 | AB, IM | 0.0054 | 0.0065 | 0.0011017 | 0.00071414 | 0.00038759 | 0.016906 | 0.18 | 0.083166 | 0.014025 | 633.401 | 0.6 | 0.15741 | N/A | 0.55 | 0 | --
59 | 68 | 0.1 | AB, IM | 0.0054 | 0.0065 | 0.0012988 | 0.00071186 | 0.0005869 | 0.019046 | 0.18 | 0.09141 | 0.015576 | 667.5089 | 0.6 | 0.17482 | N/A | 0.54 | 0 | 0.05
60 | 69 | 0.1 | AB, IM | 0.0054 | 0.0065 | 0.0013533 | 0.00072593 | 0.00062739 | 0.019328 | 0.18 | 0.1056 | 0.016295 | 682.749 | 0.6 | 0.18289 | N/A | 0.55 | 0 | 0.06
68 | 70 | 0.1 | AB, IM | 0.0054 | 0.0065 | 0.0013152 | 0.00063292 | 0.00068225 | 0.020869 | 0.18 | 0.0806 | 0.016045 | 677.4914 | 0.6 | 0.18008 | N/A | 0.57 | 0 | 0.06

## Table S2
Slope = 20% | [15 empty] | Slope = 30%
tau* = 0.49 |  | tau* = 0.58 |  | tau* = 0.58 |  | tau* = 0.62 |  | tau* = 0.53 |  | tau* = 0.76 |  | tau* = 0.64 |  | tau* = 0.78 |  | tau* = 0.37 |  | tau* = 0.42 |  | tau* = 0.42 |  | tau* = 0.39 |  | tau* = 0.46 |  | tau* = 0.47 |  | tau* = 0.38 |  | tau* = 0.35
Up (m/s) | z (cm) | Up (m/s) | z (cm) | Up (m/s) | z (cm) | Up (m/s) | z (cm) | Up (m/s) | z (cm) | Up (m/s) | z (cm) | Up (m/s) | z (cm) | Up (m/s) | z (cm) | Up (m/s) | z (cm) | Up (m/s) | z (cm) | Up (m/s) | z (cm) | Up (m/s) | z (cm) | Up (m/s) | z (cm) | Up (m/s) | z (cm) | Up (m/s) | z (cm) | Up (m/s) | z (cm)
0.2681 | 0 | 0.2262 | 0 | 0.2458 | 0 | 0.2513 | 0 | 0.2564 | 0 | 0.2743 | 0 | 0.2616 | 0 | 0.2524 | 0 | 0.2081 | 0 | 0.1643 | 0 | 0.1024 | 0 | 0.0624 | 0 | 0.2374 | 0 | 0.3066 | 0 | 0.2387 | 0 | 0.1305 | 0
0.2646 | -0.0833 | 0.213 | -0.0833 | 0.2392 | -0.0833 | 0.2493 | -0.0833 | 0.2527 | -0.0833 | 0.2727 | -0.0833 | 0.2568 | -0.0833 | 0.2432 | -0.0833 | 0.2068 | -0.0833 | 0.163 | -0.0833 | 0.1016 | -0.0833 | 0.0613 | -0.0833 | 0.234 | -0.0833 | 0.3046 | -0.0833 | 0.2376 | -0.0833 | 0.1288 | -0.0833
0.253 | -0.1666 | 0.1945 | -0.1666 | 0.2241 | -0.1666 | 0.2416 | -0.1666 | 0.2402 | -0.1666 | 0.2631 | -0.1666 | 0.2456 | -0.1666 | 0.2277 | -0.1666 | 0.2033 | -0.1666 | 0.1604 | -0.1666 | 0.0994 | -0.1666 | 0.0599 | -0.1666 | 0.2262 | -0.1666 | 0.2998 | -0.1666 | 0.2338 | -0.1666 | 0.1253 | -0.1666
0.2386 | -0.2499 | 0.1696 | -0.2499 | 0.2054 | -0.2499 | 0.2269 | -0.2499 | 0.2225 | -0.2499 | 0.2467 | -0.2499 | 0.2282 | -0.2499 | 0.207 | -0.2499 | 0.1971 | -0.2499 | 0.157 | -0.2499 | 0.0962 | -0.2499 | 0.0585 | -0.2499 | 0.2168 | -0.2499 | 0.2919 | -0.2499 | 0.2277 | -0.2499 | 0.1195 | -0.2499
0.2211 | -0.3332 | 0.1433 | -0.3332 | 0.1842 | -0.3332 | 0.2073 | -0.3332 | 0.2012 | -0.3332 | 0.2278 | -0.3332 | 0.2088 | -0.3332 | 0.1838 | -0.3332 | 0.1888 | -0.3332 | 0.1529 | -0.3332 | 0.0928 | -0.3332 | 0.057 | -0.3332 | 0.2069 | -0.3332 | 0.2823 | -0.3332 | 0.2189 | -0.3332 | 0.1119 | -0.3332
0.1987 | -0.4165 | 0.1187 | -0.4165 | 0.1633 | -0.4165 | 0.1859 | -0.4165 | 0.1793 | -0.4165 | 0.207 | -0.4165 | 0.1874 | -0.4165 | 0.161 | -0.4165 | 0.1799 | -0.4165 | 0.1482 | -0.4165 | 0.0893 | -0.4165 | 0.0553 | -0.4165 | 0.196 | -0.4165 | 0.2719 | -0.4165 | 0.2076 | -0.4165 | 0.1042 | -0.4165
0.1762 | -0.4998 | 0.0966 | -0.4998 | 0.1441 | -0.4998 | 0.163 | -0.4998 | 0.1563 | -0.4998 | 0.1867 | -0.4998 | 0.1643 | -0.4998 | 0.1392 | -0.4998 | 0.1704 | -0.4998 | 0.1426 | -0.4998 | 0.0856 | -0.4998 | 0.0535 | -0.4998 | 0.1846 | -0.4998 | 0.2599 | -0.4998 | 0.1956 | -0.4998 | 0.097 | -0.4998
0.1551 | -0.5831 | 0.0777 | -0.5831 | 0.1259 | -0.5831 | 0.1394 | -0.5831 | 0.1334 | -0.5831 | 0.1675 | -0.5831 | 0.1425 | -0.5831 | 0.1182 | -0.5831 | 0.1606 | -0.5831 | 0.1362 | -0.5831 | 0.0817 | -0.5831 | 0.0516 | -0.5831 | 0.1743 | -0.5831 | 0.2474 | -0.5831 | 0.184 | -0.5831 | 0.0902 | -0.5831
0.1365 | -0.6664 | 0.0623 | -0.6664 | 0.1083 | -0.6664 | 0.1164 | -0.6664 | 0.1119 | -0.6664 | 0.1494 | -0.6664 | 0.1222 | -0.6664 | 0.0988 | -0.6664 | 0.1508 | -0.6664 | 0.129 | -0.6664 | 0.0776 | -0.6664 | 0.0497 | -0.6664 | 0.1641 | -0.6664 | 0.2343 | -0.6664 | 0.1733 | -0.6664 | 0.0835 | -0.6664
0.1201 | -0.7497 | 0.0502 | -0.7497 | 0.0915 | -0.7497 | 0.0956 | -0.7497 | 0.0926 | -0.7497 | 0.1325 | -0.7497 | 0.1028 | -0.7497 | 0.0816 | -0.7497 | 0.1412 | -0.7497 | 0.1216 | -0.7497 | 0.0737 | -0.7497 | 0.0479 | -0.7497 | 0.1536 | -0.7497 | 0.2203 | -0.7497 | 0.1631 | -0.7497 | 0.0766 | -0.7497
0.1049 | -0.833 | 0.041 | -0.833 | 0.076 | -0.833 | 0.0774 | -0.833 | 0.0766 | -0.833 | 0.1159 | -0.833 | 0.0852 | -0.833 | 0.0665 | -0.833 | 0.1317 | -0.833 | 0.1143 | -0.833 | 0.0699 | -0.833 | 0.0462 | -0.833 | 0.1435 | -0.833 | 0.2062 | -0.833 | 0.1528 | -0.833 | 0.0688 | -0.833
0.0906 | -0.9163 | 0.0343 | -0.9163 | 0.0625 | -0.9163 | 0.0619 | -0.9163 | 0.0641 | -0.9163 | 0.0996 | -0.9163 | 0.0704 | -0.9163 | 0.0533 | -0.9163 | 0.1225 | -0.9163 | 0.107 | -0.9163 | 0.0659 | -0.9163 | 0.0446 | -0.9163 | 0.1339 | -0.9163 | 0.1922 | -0.9163 | 0.1422 | -0.9163 | 0.0606 | -0.9163
0.0778 | -0.9996 | 0.0286 | -0.9996 | 0.0509 | -0.9996 | 0.0492 | -0.9996 | 0.0543 | -0.9996 | 0.0841 | -0.9996 | 0.0583 | -0.9996 | 0.0421 | -0.9996 | 0.1133 | -0.9996 | 0.0997 | -0.9996 | 0.0618 | -0.9996 | 0.0432 | -0.9996 | 0.1249 | -0.9996 | 0.1789 | -0.9996 | 0.1309 | -0.9996 | 0.0531 | -0.9996
0.0669 | -1.0829 | 0.0233 | -1.0829 | 0.0409 | -1.0829 | 0.0391 | -1.0829 | 0.0461 | -1.0829 | 0.0697 | -1.0829 | 0.0483 | -1.0829 | 0.0326 | -1.0829 | 0.1046 | -1.0829 | 0.0925 | -1.0829 | 0.0577 | -1.0829 | 0.0418 | -1.0829 | 0.1166 | -1.0829 | 0.167 | -1.0829 | 0.1195 | -1.0829 | 0.0467 | -1.0829
0.0573 | -1.1662 | 0.0185 | -1.1662 | 0.0326 | -1.1662 | 0.0312 | -1.1662 | 0.0387 | -1.1662 | 0.0567 | -1.1662 | 0.0399 | -1.1662 | 0.0248 | -1.1662 | 0.0963 | -1.1662 | 0.0858 | -1.1662 | 0.054 | -1.1662 | 0.0404 | -1.1662 | 0.1086 | -1.1662 | 0.1566 | -1.1662 | 0.1086 | -1.1662 | 0.0414 | -1.1662
0.0479 | -1.2495 | 0.0144 | -1.2495 | 0.0255 | -1.2495 | 0.0249 | -1.2495 | 0.0315 | -1.2495 | 0.0457 | -1.2495 | 0.0326 | -1.2495 | 0.0186 | -1.2495 | 0.0883 | -1.2495 | 0.0794 | -1.2495 | 0.0507 | -1.2495 | 0.039 | -1.2495 | 0.1012 | -1.2495 | 0.1474 | -1.2495 | 0.0984 | -1.2495 | 0.037 | -1.2495
0.0391 | -1.3328 | 0.0113 | -1.3328 | 0.0195 | -1.3328 | 0.0197 | -1.3328 | 0.025 | -1.3328 | 0.0367 | -1.3328 | 0.0262 | -1.3328 | 0.0141 | -1.3328 | 0.0804 | -1.3328 | 0.0728 | -1.3328 | 0.0477 | -1.3328 | 0.0377 | -1.3328 | 0.0942 | -1.3328 | 0.1389 | -1.3328 | 0.0889 | -1.3328 | 0.0333 | -1.3328
0.0312 | -1.4161 | 0.0089 | -1.4161 | 0.0146 | -1.4161 | 0.0152 | -1.4161 | 0.0194 | -1.4161 | 0.0293 | -1.4161 | 0.0205 | -1.4161 | 0.0107 | -1.4161 | 0.0731 | -1.4161 | 0.0663 | -1.4161 | 0.0448 | -1.4161 | 0.0362 | -1.4161 | 0.0874 | -1.4161 | 0.1307 | -1.4161 | 0.0799 | -1.4161 | 0.0303 | -1.4161
0.0247 | -1.4994 | 0.0068 | -1.4994 | 0.0108 | -1.4994 | 0.0114 | -1.4994 | 0.0147 | -1.4994 | 0.0231 | -1.4994 | 0.0158 | -1.4994 | 0.008 | -1.4994 | 0.0663 | -1.4994 | 0.0598 | -1.4994 | 0.0421 | -1.4994 | 0.0346 | -1.4994 | 0.0809 | -1.4994 | 0.1226 | -1.4994 | 0.0715 | -1.4994 | 0.0279 | -1.4994
0.0191 | -1.5827 | 0.0052 | -1.5827 | 0.008 | -1.5827 | 0.0082 | -1.5827 | 0.0107 | -1.5827 | 0.018 | -1.5827 | 0.0121 | -1.5827 | 0.0056 | -1.5827 | 0.0604 | -1.5827 | 0.0537 | -1.5827 | 0.0396 | -1.5827 | 0.033 | -1.5827 | 0.075 | -1.5827 | 0.1147 | -1.5827 | 0.0639 | -1.5827 | 0.0257 | -1.5827
0.0145 | -1.666 | 0.004 | -1.666 | 0.0057 | -1.666 | 0.0058 | -1.666 | 0.0076 | -1.666 | 0.0136 | -1.666 | 0.0091 | -1.666 | 0.0037 | -1.666 | 0.0554 | -1.666 | 0.0484 | -1.666 | 0.0372 | -1.666 | 0.0314 | -1.666 | 0.0697 | -1.666 | 0.1067 | -1.666 | 0.0571 | -1.666 | 0.0235 | -1.666
0.0111 | -1.7493 | 0.0031 | -1.7493 | 0.0039 | -1.7493 | 0.004 | -1.7493 | 0.0052 | -1.7493 | 0.01 | -1.7493 | 0.0066 | -1.7493 | 0.0025 | -1.7493 | 0.051 | -1.7493 | 0.044 | -1.7493 | 0.035 | -1.7493 | 0.0298 | -1.7493 | 0.0647 | -1.7493 | 0.0988 | -1.7493 | 0.0509 | -1.7493 | 0.0214 | -1.7493
0.0084 | -1.8326 | 0.0024 | -1.8326 | 0.0025 | -1.8326 | 0.0028 | -1.8326 | 0.0037 | -1.8326 | 0.0072 | -1.8326 | 0.0045 | -1.8326 | 0.0016 | -1.8326 | 0.0468 | -1.8326 | 0.0402 | -1.8326 | 0.0329 | -1.8326 | 0.0281 | -1.8326 | 0.0601 | -1.8326 | 0.0914 | -1.8326 | 0.0453 | -1.8326 | 0.0192 | -1.8326
0.0062 | -1.9159 | 0.0018 | -1.9159 | 0.0014 | -1.9159 | 0.0021 | -1.9159 | 0.0026 | -1.9159 | 0.0051 | -1.9159 | 0.0029 | -1.9159 | 0.0009 | -1.9159 | 0.0426 | -1.9159 | 0.0367 | -1.9159 | 0.031 | -1.9159 | 0.0261 | -1.9159 | 0.0557 | -1.9159 | 0.0845 | -1.9159 | 0.0403 | -1.9159 | 0.017 | -1.9159
0.0044 | -1.9992 | 0.0014 | -1.9992 | 0.0006 | -1.9992 | 0.0015 | -1.9992 | 0.0018 | -1.9992 | 0.0034 | -1.9992 | 0.0017 | -1.9992 | 0.0004 | -1.9992 | 0.0387 | -1.9992 | 0.0336 | -1.9992 | 0.0291 | -1.9992 | 0.0241 | -1.9992 | 0.0514 | -1.9992 | 0.0785 | -1.9992 | 0.036 | -1.9992 | 0.015 | -1.9992
0.0031 | -2.0825 | 0.001 | -2.0825 | 0.0002 | -2.0825 | 0.001 | -2.0825 | 0.0012 | -2.0825 | 0.0021 | -2.0825 | 0.0009 | -2.0825 | 0 | -2.0825 | 0.0352 | -2.0825 | 0.0308 | -2.0825 | 0.0272 | -2.0825 | 0.0222 | -2.0825 | 0.0474 | -2.0825 | 0.0731 | -2.0825 | 0.0322 | -2.0825 | 0.0131 | -2.0825
0.0021 | -2.1658 | 0.0007 | -2.1658 | 0 | -2.1658 | 0.0006 | -2.1658 | 0.0007 | -2.1658 | 0.0009 | -2.1658 | 0.0003 | -2.1658 |  |  | 0.0321 | -2.1658 | 0.0283 | -2.1658 | 0.0251 | -2.1658 | 0.0206 | -2.1658 | 0.0434 | -2.1658 | 0.068 | -2.1658 | 0.0286 | -2.1658 | 0.0115 | -2.1658
0.0013 | -2.2491 | 0.0005 | -2.2491 |  |  | 0.0003 | -2.2491 | 0.0002 | -2.2491 | 0.0001 | -2.2491 | 0 | -2.2491 |  |  | 0.0294 | -2.2491 | 0.0257 | -2.2491 | 0.023 | -2.2491 | 0.0191 | -2.2491 | 0.0399 | -2.2491 | 0.0629 | -2.2491 | 0.0249 | -2.2491 | 0.01 | -2.2491
0.0007 | -2.3324 | 0.0003 | -2.3324 |  |  | 0.0002 | -2.3324 | 0 | -2.3324 | 0 | -2.3324 |  |  |  |  | 0.027 | -2.3324 | 0.0233 | -2.3324 | 0.021 | -2.3324 | 0.0176 | -2.3324 | 0.0365 | -2.3324 | 0.058 | -2.3324 | 0.0213 | -2.3324 | 0.0087 | -2.3324
0.0004 | -2.4157 | 0.0002 | -2.4157 |  |  | 0.0001 | -2.4157 | [8 empty] | 0.0247 | -2.4157 | 0.0212 | -2.4157 | 0.0192 | -2.4157 | 0.0163 | -2.4157 | 0.0334 | -2.4157 | 0.0538 | -2.4157 | 0.0182 | -2.4157 | 0.0076 | -2.4157
0.0002 | -2.499 | 0.0001 | -2.499 |  |  | 0 | -2.499 | [8 empty] | 0.0225 | -2.499 | 0.0193 | -2.499 | 0.0175 | -2.499 | 0.0151 | -2.499 | 0.0306 | -2.499 | 0.05 | -2.499 | 0.0158 | -2.499 | 0.0067 | -2.499
0 | -2.5823 | 0 | -2.5823 | [12 empty] | 0.0205 | -2.5823 | 0.0177 | -2.5823 | 0.0161 | -2.5823 | 0.0139 | -2.5823 | 0.0281 | -2.5823 | 0.0464 | -2.5823 | 0.0139 | -2.5823 | 0.0058 | -2.5823
[16 empty] | 0.0186 | -2.6656 | 0.0163 | -2.6656 | 0.0149 | -2.6656 | 0.0127 | -2.6656 | 0.0257 | -2.6656 | 0.0429 | -2.6656 | 0.0123 | -2.6656 | 0.005 | -2.6656
[16 empty] | 0.0167 | -2.7489 | 0.0151 | -2.7489 | 0.0139 | -2.7489 | 0.0115 | -2.7489 | 0.0235 | -2.7489 | 0.0394 | -2.7489 | 0.0109 | -2.7489 | 0.0043 | -2.7489
[16 empty] | 0.0149 | -2.8322 | 0.0138 | -2.8322 | 0.013 | -2.8322 | 0.0103 | -2.8322 | 0.0214 | -2.8322 | 0.0359 | -2.8322 | 0.0097 | -2.8322 | 0.0037 | -2.8322
[16 empty] | 0.0133 | -2.9155 | 0.0126 | -2.9155 | 0.0121 | -2.9155 | 0.0092 | -2.9155 | 0.0196 | -2.9155 | 0.0326 | -2.9155 | 0.0086 | -2.9155 | 0.0032 | -2.9155
[16 empty] | 0.012 | -2.9988 | 0.0114 | -2.9988 | 0.0112 | -2.9988 | 0.0083 | -2.9988 | 0.0179 | -2.9988 | 0.0297 | -2.9988 | 0.0076 | -2.9988 | 0.0027 | -2.9988
[16 empty] | 0.0109 | -3.0821 | 0.0102 | -3.0821 | 0.0102 | -3.0821 | 0.0075 | -3.0821 | 0.0164 | -3.0821 | 0.0271 | -3.0821 | 0.0066 | -3.0821 | 0.0022 | -3.0821
[16 empty] | 0.01 | -3.1654 | 0.009 | -3.1654 | 0.009 | -3.1654 | 0.0069 | -3.1654 | 0.015 | -3.1654 | 0.0247 | -3.1654 | 0.0057 | -3.1654 | 0.0018 | -3.1654
[16 empty] | 0.009 | -3.2487 | 0.0079 | -3.2487 | 0.0079 | -3.2487 | 0.0063 | -3.2487 | 0.0138 | -3.2487 | 0.0225 | -3.2487 | 0.0048 | -3.2487 | 0.0016 | -3.2487
[16 empty] | 0.008 | -3.332 | 0.007 | -3.332 | 0.007 | -3.332 | 0.0058 | -3.332 | 0.0126 | -3.332 | 0.0205 | -3.332 | 0.0041 | -3.332 | 0.0013 | -3.332
[16 empty] | 0.0071 | -3.4153 | 0.0063 | -3.4153 | 0.0062 | -3.4153 | 0.0052 | -3.4153 | 0.0115 | -3.4153 | 0.0186 | -3.4153 | 0.0035 | -3.4153 | 0.0011 | -3.4153
[16 empty] | 0.0064 | -3.4986 | 0.0057 | -3.4986 | 0.0055 | -3.4986 | 0.0046 | -3.4986 | 0.0104 | -3.4986 | 0.0168 | -3.4986 | 0.0029 | -3.4986 | 0.0009 | -3.4986
[16 empty] | 0.0057 | -3.5819 | 0.0051 | -3.5819 | 0.0047 | -3.5819 | 0.0041 | -3.5819 | 0.0093 | -3.5819 | 0.0149 | -3.5819 | 0.0025 | -3.5819 | 0.0007 | -3.5819
[16 empty] | 0.0052 | -3.6652 | 0.0046 | -3.6652 | 0.0041 | -3.6652 | 0.0037 | -3.6652 | 0.008 | -3.6652 | 0.013 | -3.6652 | 0.0021 | -3.6652 | 0.0005 | -3.6652
[16 empty] | 0.0045 | -3.7485 | 0.0041 | -3.7485 | 0.0036 | -3.7485 | 0.0032 | -3.7485 | 0.0069 | -3.7485 | 0.0111 | -3.7485 | 0.0016 | -3.7485 | 0.0003 | -3.7485
[16 empty] | 0.0039 | -3.8318 | 0.0036 | -3.8318 | 0.0032 | -3.8318 | 0.0028 | -3.8318 | 0.006 | -3.8318 | 0.0095 | -3.8318 | 0.0011 | -3.8318 | 0 | -3.8318
[16 empty] | 0.0031 | -3.9151 | 0.0032 | -3.9151 | 0.0029 | -3.9151 | 0.0025 | -3.9151 | 0.0053 | -3.9151 | 0.0081 | -3.9151 | 0.0008 | -3.9151
[16 empty] | 0.0024 | -3.9984 | 0.0027 | -3.9984 | 0.0025 | -3.9984 | 0.0022 | -3.9984 | 0.0048 | -3.9984 | 0.0071 | -3.9984 | 0.0006 | -3.9984
[16 empty] | 0.0019 | -4.0817 | 0.0023 | -4.0817 | 0.002 | -4.0817 | 0.0018 | -4.0817 | 0.0043 | -4.0817 | 0.0063 | -4.0817 | 0.0003 | -4.0817
[16 empty] | 0.0015 | -4.165 | 0.0019 | -4.165 | 0.0017 | -4.165 | 0.0014 | -4.165 | 0.0039 | -4.165 | 0.0056 | -4.165 | 0.0001 | -4.165
[16 empty] | 0.0011 | -4.2483 | 0.0016 | -4.2483 | 0.0013 | -4.2483 | 0.001 | -4.2483 | 0.0034 | -4.2483 | 0.0049 | -4.2483 | 0 | -4.2483
[16 empty] | 0.0008 | -4.3316 | 0.0013 | -4.3316 | 0.001 | -4.3316 | 0.0007 | -4.3316 | 0.0029 | -4.3316 | 0.0041 | -4.3316
[16 empty] | 0.0004 | -4.4149 | 0.0009 | -4.4149 | 0.0007 | -4.4149 | 0.0005 | -4.4149 | 0.0024 | -4.4149 | 0.0033 | -4.4149
[16 empty] | 0.0001 | -4.4982 | 0.0005 | -4.4982 | 0.0005 | -4.4982 | 0.0002 | -4.4982 | 0.0019 | -4.4982 | 0.0025 | -4.4982
[16 empty] | 0 | -4.5815 | 0.0002 | -4.5815 | 0.0004 | -4.5815 | 0 | -4.5815 | 0.0013 | -4.5815 | 0.0019 | -4.5815
[18 empty] | 0 | -4.6648 | 0.0003 | -4.6648 |  |  | 0.0009 | -4.6648 | 0.0015 | -4.6648
[20 empty] | 0 | -4.7481 |  |  | 0.0005 | -4.7481 | 0.0012 | -4.7481
[24 empty] | 0.0002 | -4.8314 | 0.0009 | -4.8314
[24 empty] | 0 | -4.9147 | 0.0006 | -4.9147
[26 empty] | 0.0004 | -4.998
[26 empty] | 0.0002 | -5.0813
[26 empty] | 0 | -5.1646